## All Meters
Short Code | Model | Type | Imperial / Metric | Capacity | Serial Number Pattern | Index Digits | Dials | Units | Year From | Year To
ACT | MRA25A | ROTARY | Metric | 25 | M0025ANNNNYYD6 | XXXXXX000 | 6 | 1 | 1980 | 9999
ACT | MRA40A | ROTARY | Metric | 40 | M0040ANNNNYYD6 | XXXXXX000 | 6 | 1 | 1980 | 9999
ACT | MRA65B | ROTARY | Metric | 65 | M0065ANNNNYYD7 | XXXXXXX00 | 7 | 1 | 1980 | 9999
ACT | MRA100B | ROTARY | Metric | 100 | M0100ANNNNYYD7 | XXXXXXX00 | 7 | 1 | 1980 | 9999
ACT | MRA100PB | ROTARY | Metric | 100 | R0100ANNNNYYD6 | XXXXXX00 | 6 | 1 | 1960 | 2000
ACT | MRA100PP | ROTARY | Metric | 100 | R0100ANNNNYYD6 | XXXXXX00 | 6 | 1 | 1960 | 2000
ACT | MRA160C | ROTARY | Metric | 160 | M0160ANNNNYYD7 | XXXXXXX00 | 7 | 1 | 1980 | 9999
ACT | MRA160PC | ROTARY | Metric | 160 | R0160ANNNNYYD6 | XXXXXX00 | 6 | 1 | 1960 | 2000
ACT | MRA160PQ | ROTARY | Metric | 160 | R0160ANNNNYYD6 | XXXXXX00 | 6 | 1 | 1960 | 2000
ACT | MRA200C | ROTARY | Metric | 200 | M0200ANNNNYYD7 | XXXXXXX00 | 7 | 1 | 1980 | 9999
ACT | MRA200Q | ROTARY | Metric | 200 | R0200ANNNNYYD7 | XXXXXXX | 7 | 1 | 1960 | 2000
ACT | MRA250C | ROTARY | Metric | 250 | M0250ANNNNYYD8 | XXXXXXXX0 | 8 | 1 | 1980 | 9999
ACT | MRA250C | ROTARY | Metric | 250 | M0250ANNNNYYD7 | XXXXXXXX0 | 7 | 1 | 1980 | 9999
ACT | MRA250Q | ROTARY | Metric | 250 | R0250ANNNNYYD7 | XXXXXXX0 | 7 | 1 | 1960 | 2000
ACT | MRA300D | ROTARY | Metric | 300 | M0300ANNNNYYD8 | XXXXXXXX0 | 8 | 1 | 1980 | 9999
ACT | MRA300R | ROTARY | Metric | 300 | R0300ANNNNYYD7 | XXXXXXX0 | 7 | 1 | 1960 | 2000
ACT | MRA400D | ROTARY | Metric | 400 | M0400ANNNNYYD8 | XXXXXXXX0 | 8 | 1 | 1980 | 9999
ACT | MRA400PD | ROTARY | Metric | 400 | R0400ANNNNYYD7 | XXXXXXX0 | 7 | 1 | 1960 | 2000
ACT | MRA400PR | ROTARY | Metric | 400 | R0400ANNNNYYD7 | XXXXXXX0 | 7 | 1 | 1960 | 2000
ACT | MRA450D | ROTARY | Metric | 450 | M0450ANNNNYYD8 | XXXXXXXX0 | 8 | 1 | 1980 | 9999
ACT | MRA650E | ROTARY | Metric | 650 | M0650ANNNNYYD7 | XXXXXXX0 | 7 | 1 | 1980 | 9999
ACT | MRA650SE | ROTARY | Metric | 650 | M0650ANNNNYYD8 | XXXXXXXX0 | 8 | 1 | 1980 | 9999
ACT | MRA1000E | ROTARY | Metric | 1000 | M1000ANNNNYYD7 | XXXXXXX0 | 7 | 1 | 1980 | 9999
ACT | MRA1000SE | ROTARY | Metric | 1000 | M1000ANNNNYYD8 | XXXXXXXX0 | 8 | 1 | 1980 | 9999
ACT | MRA1600PF | ROTARY | Metric | 1600 | R01600ANNNYYD8 | XXXXXXXX | 8 | 1 | 1960 | 2000
ACT | MRA1600PN | ROTARY | Metric | 1600 | R01600ANNNYYD8 | XXXXXXXX | 8 | 1 | 1960 | 2000
ACT | MRA2500PG | ROTARY | Metric | 2500 | R02500ANNNYYD8 | XXXXXXXX | 8 | 1 | 1960 | 2000
ACT | MRA2500PO | ROTARY | Metric | 2500 | R02500ANNNYYD8 | XXXXXXXX | 8 | 1 | 1960 | 2000
ACT | G4 | SYNTHETIC | Metric | 6 | G4ANNNNNNNYYNN | XXXXX000 | 5 | 1 | 1999 | 9999
ACT | G4SC | SYNTHETIC | Metric | 6 | G4A5NNNNNNYYNN | XXXXX000 | 5 | 1 | 1999 | 9999
ACT | METAC | SYNTHETIC | Metric | 6 | G4A8NNNNNNYYNN | XXXXX000 | 5 | 1 | 2006 | 9999
ACT | MDA16 | SYNTHETIC | Metric | 16 | M016ANNNNNYYA6 | XXXXXX00 | 6 | 1 | 2000 | 9999
ACT | MDA16W | SYNTHETIC | Metric | 16 | R016ANNNNNYYA6 | XXXXXX00 | 6 | 1 | 1980 | 9999
ACT | MDA25 | SYNTHETIC | Metric | 25 | M025ANNNNNYYA6 | XXXXXX00 | 6 | 1 | 2000 | 9999
ACT | MDA25W | SYNTHETIC | Metric | 25 | R025ANNNNNYYA6 | XXXXXX00 | 6 | 1 | 1980 | 9999
ACT | MDA40 | SYNTHETIC | Metric | 40 | M040ANNNNNYYA6 | XXXXXX00 | 6 | 1 | 2000 | 9999
ACT | MDA40W | SYNTHETIC | Metric | 40 | R040ANNNNNYYA6 | XXXXXX00 | 6 | 1 | 1980 | 9999
ACT | MDA65 | SYNTHETIC | Metric | 65 | M065ANNNNNYYA6 | XXXXXX00 | 6 | 1 | 2000 | 9999
ACT | MDA65W | SYNTHETIC | Metric | 65 | R065ANNNNNYYA6 | XXXXXX00 | 6 | 1 | 1980 | 9999
ACT | MDA100 | SYNTHETIC | Metric | 100 | M100ANNNNNYYA6 | XXXXXX00 | 6 | 1 | 2000 | 9999
ACT | MDA100W | SYNTHETIC | Metric | 100 | R100ANNNNNYYA6 | XXXXXX00 | 6 | 1 | 1980 | 9999
ACT | MDA160 | SYNTHETIC | Metric | 160 | M160ANNNNNYYA7 | XXXXXXX0 | 7 | 1 | 2000 | 9999
ACT | MDA160W | SYNTHETIC | Metric | 160 | R160ANNNNNYYA7 | XXXXXXX0 | 7 | 1 | 1980 | 9999
ACT | MTA100TB | TURBINE | Metric | 100 | M00100ANNNYYT7 | XXXXXXX00 | 7 | 1 | 2007 | 9999
ACT | MTA160C | TURBINE | Metric | 160 | M00160ANNNYYZ7 | XXXXXXX0 | 7 | 1 | 1990 | 9999
ACT | MTA160TC | TURBINE | Metric | 160 | M00160ANNNYYT8 | XXXXXXXX0 | 8 | 1 | 2007 | 9999
ACT | MTA250C | TURBINE | Metric | 250 | M00250ANNNYYZ7 | XXXXXXX0 | 7 | 1 | 1990 | 9999
ACT | MTA250D | TURBINE | Metric | 250 | M00250ANNNYYZ7 | XXXXXXX0 | 7 | 1 | 1990 | 9999
ACT | MTA250FC | TURBINE | Metric | 250 | R00250ANNNYYF7 | XXXXXXX0 | 7 | 1 | 1980 | 2000
ACT | MTA250Q | TURBINE | Metric | 250 | R00250ANNNYYF7 | XXXXXXX0 | 7 | 1 | 1980 | 2000
ACT | MTA250TC | TURBINE | Metric | 250 | M00250ANNNYYT8 | XXXXXXXX0 | 8 | 1 | 2007 | 9999
ACT | MTA250TD | TURBINE | Metric | 250 | M00250ANNNYYT8 | XXXXXXXX0 | 8 | 1 | 2007 | 9999
ACT | MTA400C | TURBINE | Metric | 400 | M00400ANNNYYZ7 | XXXXXXX0 | 7 | 1 | 1990 | 9999
ACT | MTA400D | TURBINE | Metric | 400 | M00400ANNNYYZ7 | XXXXXXX0 | 7 | 1 | 1990 | 9999
ACT | MTA400FD | TURBINE | Metric | 400 | R00400ANNNYYF7 | XXXXXXX0 | 7 | 1 | 1980 | 2000
ACT | MTA400R | TURBINE | Metric | 400 | R00400ANNNYYF7 | XXXXXXX0 | 7 | 1 | 1980 | 2000
ACT | MTA400TC | TURBINE | Metric | 400 | M00400ANNNYYT8 | XXXXXXXX0 | 8 | 1 | 2007 | 9999
ACT | MTA400TD | TURBINE | Metric | 400 | M00400ANNNYYT8 | XXXXXXXX0 | 8 | 1 | 2007 | 9999
ACT | MTA650D | TURBINE | Metric | 650 | M00650ANNNYYZ7 | XXXXXXX0 | 7 | 1 | 1990 | 9999
ACT | MTA650E | TURBINE | Metric | 650 | M00650ANNNYYZ7 | XXXXXXX0 | 7 | 1 | 1990 | 9999
ACT | MTA650FE | TURBINE | Metric | 650 | R00650ANNNYYF7 | XXXXXXX0 | 7 | 1 | 1980 | 2000
ACT | MTA650TD | TURBINE | Metric | 650 | M00650ANNNYYT8 | XXXXXXXX0 | 8 | 1 | 2007 | 9999
ACT | MTA650TE | TURBINE | Metric | 650 | M00650ANNNYYT8 | XXXXXXXX0 | 8 | 1 | 2007 | 9999
ACT | MTA1000E | TURBINE | Metric | 1000 | M01000ANNNYYZ7 | XXXXXXX0 | 7 | 1 | 1990 | 9999
ACT | MTA1000FE | TURBINE | Metric | 1000 | R01000ANNNYYF7 | XXXXXXX0 | 7 | 1 | 1980 | 2000
ACT | MTA1000S | TURBINE | Metric | 1000 | R01000ANNNYYF7 | XXXXXXX0 | 7 | 1 | 1980 | 2000
ACT | MTA1000F | TURBINE | Metric | 1000 | M01000ANNNYYZ8 | XXXXXXXX | 8 | 1 | 1990 | 9999
ACT | MTA1000TE | TURBINE | Metric | 1000 | M01000ANNNYYT8 | XXXXXXXX0 | 8 | 1 | 2007 | 9999
ACT | MTA1000TF | TURBINE | Metric | 1000 | M01000ANNNYYT9 | XXXXXXXXX | 9 | 1 | 2007 | 9999
ACT | MTA1600E | TURBINE | Metric | 1600 | M01600ANNNYYZ7 | XXXXXXX0 | 7 | 1 | 1990 | 9999
ACT | MTA1600F | TURBINE | Metric | 1600 | M01600ANNNYYZ8 | XXXXXXXX | 8 | 1 | 1990 | 9999
ACT | MTA1600FF | TURBINE | Metric | 1600 | R01600ANNNYYF8 | XXXXXXXX | 8 | 1 | 1980 | 2000
ACT | MTA1600G | TURBINE | Metric | 1600 | M01600ANNNYYZ8 | XXXXXXXX | 8 | 1 | 1990 | 9999
ACT | MTA1600N | TURBINE | Metric | 1600 | R01600ANNNYYF8 | XXXXXXXX | 8 | 1 | 1980 | 2000
ACT | MTA1600TE | TURBINE | Metric | 1600 | M01600ANNNYYT8 | XXXXXXXX0 | 8 | 1 | 2007 | 9999
ACT | MTA1600TF | TURBINE | Metric | 1600 | M01600ANNNYYT9 | XXXXXXXXX | 9 | 1 | 2007 | 9999
ACT | MTA1600TG | TURBINE | Metric | 1600 | M01600ANNNYYT9 | XXXXXXXXX | 9 | 1 | 2007 | 9999
ACT | MTA2500F | TURBINE | Metric | 2500 | M02500ANNNYYZ8 | XXXXXXXX | 8 | 1 | 1990 | 9999
ACT | TZ250G1600 | TURBINE | Metric | 2500 | NNNNNNNNNN/B | XXXXXXXX | 8 | 1 | 2007 | 9999
ACT | MTA2500FG | TURBINE | Metric | 2500 | R02500ANNNYYF8 | XXXXXXXX | 8 | 1 | 1980 | 2000
ACT | MTA2500G | TURBINE | Metric | 2500 | M02500ANNNYYZ8 | XXXXXXXX | 8 | 1 | 1990 | 9999
ACT | MTA2500H | TURBINE | Metric | 2500 | M02500ANNNYYZ8 | XXXXXXXX | 8 | 1 | 1990 | 9999
ACT | MTA2500O | TURBINE | Metric | 2500 | R02500ANNNYYF8 | XXXXXXXX | 8 | 1 | 1980 | 2000
ACT | MTA2500TF | TURBINE | Metric | 2500 | M02500ANNNYYT9 | XXXXXXXXX | 9 | 1 | 2007 | 9999
ACT | MTA2500TG | TURBINE | Metric | 2500 | M02500ANNNYYT9 | XXXXXXXXX | 9 | 1 | 2007 | 9999
ACT | MTA2500TH | TURBINE | Metric | 2500 | M02500ANNNYYT9 | XXXXXXXXX | 9 | 1 | 2007 | 9999
ACT | MTA4000FG | TURBINE | Metric | 4000 | R04000ANNNYYF8 | XXXXXXXX | 8 | 1 | 1980 | 2000
ACT | MTA4000FH | TURBINE | Metric | 4000 | R04000ANNNYYF8 | XXXXXXXX | 8 | 1 | 1980 | 2000
ACT | MTA4000G | TURBINE | Metric | 4000 | M04000ANNNYYZ8 | XXXXXXXX | 8 | 1 | 1990 | 9999
ACT | MTA4000H | TURBINE | Metric | 4000 | M04000ANNNYYZ8 | XXXXXXXX | 8 | 1 | 1990 | 9999
ACT | MTA4000J | TURBINE | Metric | 4000 | M04000ANNNYYZ8 | XXXXXXXX | 8 | 1 | 1990 | 9999
ACT | MTA4000O | TURBINE | Metric | 4000 | R04000ANNNYYF8 | XXXXXXXX | 8 | 1 | 1980 | 2000
ACT | MTA4000T | TURBINE | Metric | 4000 | R04000ANNNYYF8 | XXXXXXXX | 8 | 1 | 1980 | 2000
ACT | MTA4000TG | TURBINE | Metric | 4000 | M04000ANNNYYT9 | XXXXXXXXX | 9 | 1 | 2007 | 9999
ACT | MTA4000TH | TURBINE | Metric | 4000 | M04000ANNNYYT9 | XXXXXXXXX | 9 | 1 | 2007 | 9999
ACT | MTA4000TJ | TURBINE | Metric | 4000 | M04000ANNNYYT9 | XXXXXXXXX | 9 | 1 | 2007 | 9999
ACT | MTA6500FJ | TURBINE | Metric | 6500 | R06500ANNNYYF8 | XXXXXXXX | 8 | 1 | 1980 | 2000
ACT | MTA6500H | TURBINE | Metric | 6500 | M06500ANNNYYZ8 | XXXXXXXX | 8 | 1 | 1990 | 9999
ACT | MTA6500J | TURBINE | Metric | 6500 | M06500ANNNYYZ8 | XXXXXXXX | 8 | 1 | 1990 | 9999
ACT | MTA6500TH | TURBINE | Metric | 6500 | M06500ANNNYYT9 | XXXXXXXXX | 9 | 1 | 2007 | 9999
ACT | MTA6500TJ | TURBINE | Metric | 6500 | M06500ANNNYYT9 | XXXXXXXXX | 9 | 1 | 2007 | 9999
ACT | MTA6500TK | TURBINE | Metric | 6500 | M06500ANNNYYT9 | XXXXXXXXX | 9 | 1 | 2007 | 9999
ACT | MTA6500U | TURBINE | Metric | 6500 | R06500ANNNYYF8 | XXXXXXXX | 8 | 1 | 1980 | 2000
ACT | MTA10000J | TURBINE | Metric | 10000 | M10000ANNNYYZ8 | XXXXXXXX | 8 | 1 | 1990 | 9999
ACT | MTA10000TJ | TURBINE | Metric | 10000 | M10000ANNNYYT9 | XXXXXXXXX | 9 | 1 | 2007 | 9999
ACT | MTA10000TK | TURBINE | Metric | 10000 | M10000ANNNYYT9 | XXXXXXXXX | 9 | 1 | 2007 | 9999
AM | 100T/C | LEATHER | Imperial | 100 | +NNNN+++++ | XXXX | 4 | 100 | 1900 | 2000
AM | 100T/C | LEATHER | Imperial | 100 | +NNNN+++++ | XXXX | 4 | 100 | 1900 | 2000
AM | 200T/C | LEATHER | Imperial | 200 | +NNNN+++++ | XXXX | 4 | 100 | 1900 | 2000
AM | 350T/C | LEATHER | Imperial | 350 | +NNNN+++++ | XXXX | 4 | 100 | 1900 | 2000
AM | 400T/C | LEATHER | Imperial | 400 | +NNNN+++++ | XXXX | 4 | 100 | 1900 | 2000
AM | 700T/C | LEATHER | Imperial | 700 | +NNNN+++++ | XXXXX | 5 | 100 | 1900 | 2000
AM | 1200T/C | LEATHER | Imperial | 1200 | +NNNN+++++ | XXXXX | 5 | 100 | 1900 | 2000
AS | 1200T/C | LEATHER | Imperial | 1200 | +NNNN+++++ | XXXXX | 5 | 100 | 1900 | 2000
BGL | 200T/C | LEATHER | Imperial | 200 | +NNNN+++++ | XXXX | 4 | 100 | 1900 | 2000
BGL | 400T/C | LEATHER | Imperial | 400 | +NNNN+++++ | XXXX | 4 | 100 | 1940 | 1982
BGL | 700T/C | LEATHER | Imperial | 700 | +NNNN+++++ | XXXXX | 5 | 100 | 1900 | 2000
BGL | 1200T/C | LEATHER | Imperial | 1200 | +NNNN+++++ | XXXXX | 5 | 100 | 1900 | 2000
BGL | 1800T/C | LEATHER | Imperial | 1800 | +NNNN+++++ | XXXXX | 5 | 100 | 1900 | 2000
BGL | 3000T/C | LEATHER | Imperial | 3000 | +NNNN+++++ | XXXXX | 5 | 100 | 1900 | 2000
BGW | 100T/C | LEATHER | Imperial | 100 | +NNNN+++++ | XXXX | 4 | 100 | 1900 | 2000
BGW | 200T/C | LEATHER | Imperial | 200 | +NNNN+++++ | XXXX | 4 | 100 | 1940 | 1982
BGW | 200T/C | LEATHER | Imperial | 200 | +NNNN+++++ | XXXX | 4 | 100 | 1900 | 2000
BGW | 1200T/C | LEATHER | Imperial | 1200 | +NNNN+++++ | XXXXX | 5 | 100 | 1900 | 2000
BRA | 100T/C | LEATHER | Imperial | 100 | +NNNN+++++ | XXXX | 4 | 100 | 1900 | 2000
BRA | 200T/C | LEATHER | Imperial | 200 | +NNNN+++++ | XXXX | 4 | 100 | 1900 | 2000
BRA | 350T/C | LEATHER | Imperial | 350 | +NNNN+++++ | XXXX | 4 | 100 | 1900 | 2000
BRA | 400T/C | LEATHER | Imperial | 400 | +NNNN+++++ | XXXX | 4 | 100 | 1900 | 2000
BRA | 700T/C | LEATHER | Imperial | 700 | +NNNN+++++ | XXXXX | 5 | 100 | 1900 | 2000
DR | 8C125 | ROTARY | Imperial | 800 | YYNNNNN | XXXXX00 | 5 | 100 | 1959 | 1998
DR | 8CT | ROTARY | Imperial | 800 | YYNNNNN | XXXXXX00 | 6 | 100 | 1997 | 2000
DR | 1.5M125 | ROTARY | Imperial | 1500 | YYNNNNN | XXXXX00 | 5 | 100 | 1959 | 1998
DR | 15CT | ROTARY | Imperial | 1500 | YYNNNNN | XXXXXX00 | 6 | 100 | 1997 | 2000
DR | 2MT | ROTARY | Imperial | 2000 | YYNNNNN | XXXXXX00 | 6 | 100 | 1997 | 2000
DR | 3M125 | ROTARY | Imperial | 3000 | YYNNNNN | XXXXX00 | 5 | 100 | 1959 | 1998
DR | 3MT | ROTARY | Imperial | 3000 | YYNNNNN | XXXXXX00 | 6 | 100 | 1997 | 2000
DR | 5M125 | ROTARY | Imperial | 5000 | YYNNNNN | XXXXX00 | 5 | 100 | 1959 | 1998
DR | 5MT | ROTARY | Imperial | 5000 | YYNNNNN | XXXXXX00 | 6 | 100 | 1997 | 2000
DR | 7M125 | ROTARY | Imperial | 7000 | YYNNNNN | XXXXX00 | 5 | 100 | 1959 | 1998
DR | 7MT | ROTARY | Imperial | 7000 | YYNNNNN | XXXXXX00 | 6 | 100 | 1997 | 2000
DR | 9MT | ROTARY | Imperial | 9000 | YYNNNNN | XXXXXX00 | 6 | 100 | 1997 | 2000
DR | 11M125 | ROTARY | Imperial | 11000 | YYNNNNN | XXXXX00 | 5 | 100 | 1959 | 1998
DR | 11MT | ROTARY | Imperial | 11000 | YYNNNNN | XXXXXX00 | 6 | 100 | 1997 | 2000
DR | 16M125 | ROTARY | Imperial | 16000 | YYNNNNN | XXXXXX00 | 6 | 100 | 1959 | 1998
DR | 16MT | ROTARY | Imperial | 16000 | YYNNNNN | XXXXXXX00 | 7 | 100 | 1997 | 2000
DR | 23M125 | ROTARY | Imperial | 23000 | YYNNNNN | XXXXXX00 | 6 | 100 | 1959 | 1998
DR | 23MT | ROTARY | Imperial | 23000 | YYNNNNN | XXXXXXX00 | 7 | 100 | 1997 | 2000
DR | 38M125 | ROTARY | Imperial | 38000 | YYNNNNN | XXXXXX00 | 6 | 100 | 1959 | 1998
DR | 38MT | ROTARY | Imperial | 38000 | YYNNNNN | XXXXXXX00 | 7 | 100 | 1997 | 2000
DR | 56M125 | ROTARY | Imperial | 56000 | YYNNNNN | XXXXXX00 | 6 | 100 | 1959 | 1998
DR | 102M125 | ROTARY | Imperial | 102000 | YYNNNNN | XXXXXX00 | 6 | 100 | 1959 | 1998
DR | MRD0022A1M | ROTARY | Metric | 22.5 | M0022DNNNNYYA6 | XXXXXX0 | 6 | 1 | 1998 | 9999
DR | MRD0025B4B | ROTARY | Metric | 25 | M0025DNNNNYYB6 | XXXXXX00 | 6 | 1 | 1998 | 9999
DR | MRD0040B4B | ROTARY | Metric | 40 | M0040DNNNNYYB6 | XXXXXX00 | 6 | 1 | 1998 | 9999
DR | MRD0042A1M | ROTARY | Metric | 42.5 | R0042DNNNNYYA5 | XXXXX00 | 5 | 1 | 1960 | 9999
DR | MRD0065B4B | ROTARY | Metric | 65 | M0065DNNNNYYB6 | XXXXXX00 | 6 | 1 | 1998 | 9999
DR | G40 | ROTARY | Metric | 65 | YYNNNNN | XXXXXX00 | 6 | 1 | 1990 | 9999
DR | MRD0085A1B | ROTARY | Metric | 85 | R0085DNNNNYYA5 | XXXXX00 | 5 | 1 | 1960 | 9999
DR | MRD0085A1P | ROTARY | Metric | 85 | R0085DNNNNYYA5 | XXXXX00 | 5 | 1 | 1960 | 9999
DR | MRD0100B4B | ROTARY | Metric | 100 | M0100DNNNNYYB6 | XXXXXX00 | 6 | 1 | 1998 | 9999
DR | MRD0100B4P | ROTARY | Metric | 100 | M0100DNNNNYYB6 | XXXXXX00 | 6 | 1 | 1998 | 9999
DR | MRD0141A1C | ROTARY | Metric | 141.5 | R0141DNNNNYYA6 | XXXXXX0 | 6 | 1 | 1960 | 9999
DR | MRD0141A1Q | ROTARY | Metric | 141.5 | R0141DNNNNYYA6 | XXXXXX0 | 6 | 1 | 1988 | 9999
DR | MRD0160B4C | ROTARY | Metric | 160 | M0160DNNNNYYB7 | XXXXXXX0 | 7 | 1 | 1998 | 9999
DR | MRD0200A1C | ROTARY | Metric | 200 | R0200DNNNNYYA6 | XXXXXX0 | 6 | 1 | 1988 | 9999
DR | MRD0200A1Q | ROTARY | Metric | 200 | R0200DNNNNYYA6 | XXXXXX0 | 6 | 1 | 1988 | 9999
DR | MRD0250B4C | ROTARY | Metric | 250 | M0250DNNNNYYB7 | XXXXXXX0 | 7 | 1 | 1998 | 9999
DR | MRD0250B4D | ROTARY | Metric | 250 | M0250DNNNNYYB7 | XXXXXXX0 | 7 | 1 | 1998 | 9999
DR | MRD0310A1D | ROTARY | Metric | 310 | R0310DNNNNYYA6 | XXXXXX0 | 6 | 1 | 1960 | 9999
DR | MRD0310A1R | ROTARY | Metric | 310 | R0310DNNNNYYA6 | XXXXXX0 | 6 | 1 | 1988 | 9999
DR | MRD0310B4D | ROTARY | Metric | 310 | M0310DNNNNYYB7 | XXXXXXX0 | 7 | 1 | 1998 | 9999
DR | MRD0450A1D | ROTARY | Metric | 450 | R0450DNNNNYYA6 | XXXXXX0 | 6 | 1 | 1988 | 9999
DR | MRD0450A1R | ROTARY | Metric | 450 | R0450DNNNNYYA6 | XXXXXX0 | 6 | 1 | 1988 | 9999
DR | MRD0450B4D | ROTARY | Metric | 450 | M0450DNNNNYYB7 | XXXXXXX0 | 7 | 1 | 1998 | 9999
DR | MRD0650A1E | ROTARY | Metric | 650 | R0650DNNNNYYA6 | XXXXXX0 | 6 | 1 | 1960 | 9999
DR | MRD0650A1S | ROTARY | Metric | 650 | R0650DNNNNYYA6 | XXXXXX0 | 6 | 1 | 1960 | 9999
DR | MRD0650B4D | ROTARY | Metric | 650 | M0650DNNNNYYB7 | XXXXXXX0 | 7 | 1 | 1998 | 9999
DR | MRD0650B4E | ROTARY | Metric | 650 | M0650DNNNNYYB7 | XXXXXXX0 | 7 | 1 | 1998 | 9999
DR | MRD1075A1E | ROTARY | Metric | 1075 | R1075DNNNNYYA6 | XXXXXX0 | 6 | 1 | 1960 | 9999
DR | MRD1075A1S | ROTARY | Metric | 1075 | R1075DNNNNYYA6 | XXXXXX0 | 6 | 1 | 1988 | 9999
DR | MRD1075B4E | ROTARY | Metric | 1075 | M1075DNNNNYYB7 | XXXXXXX0 | 7 | 1 | 1998 | 9999
DR | MRD1585A1N | ROTARY | Metric | 1585 | M1585DNNNNYYA7 | XXXXXXX | 7 | 1 | 1960 | 9999
DR | MRD1600B4F | ROTARY | Metric | 1600 | M1600DNNNNYYB8 | XXXXXXXX | 8 | 1 | 1998 | 9999
DR | MRD2885A1O | ROTARY | Metric | 2885 | M2885DNNNNYYA7 | XXXXXXX | 7 | 1 | 1998 | 9999
DR | MTD00250VC | TURBINE | Metric | 250 | M00250DNNNYYV7 | XXXXXXX | 7 | 1 | 2000 | 9999
DR | MTD00250VD | TURBINE | Metric | 250 | M00250DNNNYYV7 | XXXXXXX | 7 | 1 | 2000 | 9999
DR | MTD00400VC | TURBINE | Metric | 400 | M00400DNNNYYV7 | XXXXXXX | 7 | 1 | 2000 | 9999
DR | MTD00400VD | TURBINE | Metric | 400 | M00400DNNNYYV7 | XXXXXXX | 7 | 1 | 2000 | 9999
DR | MTD00650VD | TURBINE | Metric | 650 | M00650DNNNYYV7 | XXXXXXX | 7 | 1 | 2000 | 9999
DR | MTD00650VE | TURBINE | Metric | 650 | M00650DNNNYYV7 | XXXXXXX | 7 | 1 | 2000 | 9999
DR | MTD01000VE | TURBINE | Metric | 1000 | M01000DNNNYYV7 | XXXXXXX | 7 | 1 | 2000 | 9999
DR | MTD01000VF | TURBINE | Metric | 1000 | M01000DNNNYYV8 | XXXXXXXX | 8 | 1 | 2000 | 9999
DR | MTD01600VE | TURBINE | Metric | 1600 | M01600DNNNYYV8 | XXXXXXXX | 8 | 1 | 2000 | 9999
DR | MTD01600VF | TURBINE | Metric | 1600 | M01600DNNNYYV8 | XXXXXXXX | 8 | 1 | 2000 | 9999
DR | MTD01600VG | TURBINE | Metric | 1600 | M01600DNNNYYV8 | XXXXXXXX | 8 | 1 | 2000 | 9999
DR | MTD02500VF | TURBINE | Metric | 2500 | M02500DNNNYYV8 | XXXXXXXX | 8 | 1 | 2000 | 9999
DR | MTD02500VG | TURBINE | Metric | 2500 | M02500DNNNYYV8 | XXXXXXXX | 8 | 1 | 2000 | 9999
DR | MTD02500VH | TURBINE | Metric | 2500 | M02500DNNNYYV8 | XXXXXXXX | 8 | 1 | 2000 | 9999
DR | MTD02500VN | TURBINE | Metric | 2500 | M02500DNNNYYV8 | XXXXXXXX | 8 | 1 | 2000 | 9999
DR | MTD04000VG | TURBINE | Metric | 4000 | M04000DNNNYYV8 | XXXXXXXX | 8 | 1 | 2000 | 9999
DR | MTD04000VH | TURBINE | Metric | 4000 | M04000DNNNYYV8 | XXXXXXXX | 8 | 1 | 2000 | 9999
DR | MTD04000VJ | TURBINE | Metric | 4000 | M04000DNNNYYV8 | XXXXXXXX | 8 | 1 | 2000 | 9999
DR | MTD06500VH | TURBINE | Metric | 6500 | M06500DNNNYYV8 | XXXXXXXX | 8 | 1 | 2000 | 9999
DR | MTD06500VJ | TURBINE | Metric | 6500 | M06500DNNNYYV8 | XXXXXXXX | 8 | 1 | 2000 | 9999
DR | MTD10000VJ | TURBINE | Metric | 10000 | M10000DNNNYYV8 | XXXXXXXX | 8 | 1 | 2000 | 9999
DR | MTD10000VK | TURBINE | Metric | 10000 | M10000DNNNYYV8 | XXXXXXXX | 8 | 1 | 2000 | 9999
DR | MTD16000VK | TURBINE | Metric | 16000 | M16000DNNNYYV8 | XXXXXXXX | 8 | 1 | 2000 | 9999
DR | MTD16000VL | TURBINE | Metric | 16000 | M16000DNNNYYV8 | XXXXXXXX | 8 | 1 | 2000 | 9999
DR | MTD25000VL | TURBINE | Metric | 25000 | M25000DNNNYYV8 | XXXXXXXX | 8 | 1 | 2000 | 9999
EMI | U6 | SYNTHETIC | Imperial | 212 | +NNNN+++++ | XXXX00 | 4 | 100 | 1972 | 1990
EMI | U6 | SYNTHETIC | Imperial | 212 | +NNNN+++++ | XXXX00 | 4 | 100 | 1972 | 1990
EMI | U16 | SYNTHETIC | Imperial | 565 | +NNNN+++++ | XXXX00 | 4 | 100 | 1972 | 1990
EMI | U25 | SYNTHETIC | Imperial | 883 | +NNNN+++++ | XXXXXX00 | 6 | 100 | 1972 | 1990
EMI | U40 | SYNTHETIC | Imperial | 1412 | +NNNN+++++ | XXXXXX00 | 6 | 100 | 1972 | 1990
EMI | U65 | SYNTHETIC | Imperial | 2296 | +NNNN+++++ | XXXXXX00 | 6 | 100 | 1976 | 2000
EMI | U100 | SYNTHETIC | Imperial | 3511 | +NNNN+++++ | XXXXXX00 | 6 | 100 | 1972 | 1990
EMI | U160 | SYNTHETIC | Imperial | 5650 | +NNNN+++++ | XXXXXX00 | 6 | 100 | 1972 | 1990
EUR | G4 | SYNTHETIC | Metric | 6 | R4ENNNNNNNYYNN | XXXXX000 | 5 | 1 | 1990 | 9999
EUR | E6 | ULTRASONIC | Metric | 6 | E6ENNNNNNNYYNN | XXXXX000 b | 5 | 1 | 1993 | 9999
EUR | SC6 | ULTRASONIC | Metric | 6 | E6ENNNNNNNYYNN | XXXXX000 b | 5 | 1 | 1993 | 9999
GG | 100T/C | LEATHER | Imperial | 100 | +NNNN+++++ | XXXX | 4 | 100 | 1900 | 2000
GG | 100T/C | LEATHER | Imperial | 100 | +NNNN+++++ | XXXX | 4 | 100 | 1900 | 2000
GG | 200T/C | LEATHER | Imperial | 200 | +NNNN+++++ | XXXX | 4 | 100 | 1940 | 1982
GG | 350T/C | LEATHER | Imperial | 350 | +NNNN+++++ | XXXX | 4 | 100 | 1900 | 2000
GG | 400T/C | LEATHER | Imperial | 400 | +NNNN+++++ | XXXX | 4 | 100 | 1940 | 1982
GG | 700T/C | LEATHER | Imperial | 700 | +NNNN+++++ | XXXXX | 5 | 100 | 1900 | 2000
GMC | 100T/C | LEATHER | Imperial | 100 | +NNNN+++++ | XXXX | 4 | 100 | 1940 | 1982
GMC | 200T/C | LEATHER | Imperial | 200 | +NNNN+++++ | XXXX | 4 | 100 | 1900 | 2000
GMC | 350T/C | LEATHER | Imperial | 350 | +NNNN+++++ | XXXX | 4 | 100 | 1900 | 2000
GMC | 400T/C | LEATHER | Imperial | 400 | +NNNN+++++ | XXXX | 4 | 100 | 1900 | 2000
GMC | 700T/C | LEATHER | Imperial | 700 | +NNNN+++++ | XXXXX | 5 | 100 | 1900 | 2000
GW | 100T/C | LEATHER | Imperial | 100 | +NNNN+++++ | XXXX | 4 | 100 | 1900 | 2000
GW | 100T/C | LEATHER | Imperial | 100 | +NNNN+++++ | XXXX | 4 | 100 | 1900 | 2000
GW | 200T/C | LEATHER | Imperial | 200 | +NNNN+++++ | XXXX | 4 | 100 | 1900 | 2000
GW | 200T/C | LEATHER | Imperial | 200 | +NNNN+++++ | XXXX | 4 | 100 | 1900 | 2000
GW | U6 | LEATHER | Imperial | 212 | +NNNN+++++ | XXXX00 | 4 | 100 | 1966 | 1975
GW | U6 | LEATHER | Imperial | 212 | +NNNN+++++ | XXXX00 | 4 | 100 | 1966 | 1975
GW | 350T/C | LEATHER | Imperial | 350 | +NNNN+++++ | XXXX | 4 | 100 | 1900 | 2000
GW | 400T/C | LEATHER | Imperial | 400 | +NNNN+++++ | XXXX | 4 | 100 | 1900 | 2000
GW | U16 | LEATHER | Imperial | 550 | +NNNN+++++ | XXXX00 | 4 | 100 | 1900 | 1999
GW | U16 | LEATHER | Imperial | 565 | +NNNN+++++ | XXXX00 | 4 | 100 | 1900 | 1999
GW | 700T/C | LEATHER | Imperial | 700 | +NNNN+++++ | XXXXX | 5 | 100 | 1900 | 2000
GW | U25 | LEATHER | Imperial | 883 | +NNNN+++++ | XXXXXX00 | 6 | 100 | 1900 | 1999
GW | 1200T/C | LEATHER | Imperial | 1200 | +NNNN+++++ | XXXXX | 5 | 100 | 1900 | 2000
GW | U40 | LEATHER | Imperial | 1412 | +NNNN+++++ | XXXXXX00 | 6 | 100 | 1966 | 1975
GW | 1800T/C | LEATHER | Imperial | 1800 | +NNNN+++++ | XXXXX | 5 | 100 | 1900 | 2000
GW | U65 | LEATHER | Imperial | 2296 | +NNNN+++++ | XXXXXX00 | 6 | 100 | 1900 | 1999
GW | 3000T/C | LEATHER | Imperial | 3000 | +NNNN+++++ | XXXXX | 5 | 100 | 1900 | 2000
GW | U100 | LEATHER | Imperial | 3530 | +NNNN+++++ | XXXXXX00 | 6 | 100 | 1900 | 1999
GW | U160 | LEATHER | Imperial | 5650 | +NNNN+++++ | XXXXXX00 | 6 | 100 | 1900 | 1999
GW | U6 | SYNTHETIC | Imperial | 212 | +NNNN+++++ | XXXX00 | 4 | 100 | 1966 | 1975
GW | U6 | SYNTHETIC | Imperial | 212 | +NNNN+++++ | XXXX00 | 4 | 100 | 1966 | 1975
GW | U6 R5 | SYNTHETIC | Imperial | 212 | +NNNN+++++ | XXXX00 | 4 | 100 | 1980 | 2000
GW | U6 R5 | SYNTHETIC | Imperial | 212 | +NNNN+++++ | XXXX00 | 4 | 100 | 1990 | 2000
GW | U16 | SYNTHETIC | Imperial | 565 | +NNNN+++++ | XXXX00 | 4 | 100 | 1966 | 1975
GW | U16 R5 | SYNTHETIC | Imperial | 565 | +NNNN+++++ | XXXX00 | 4 | 100 | 1980 | 2000
GW | U25 | SYNTHETIC | Imperial | 883 | +NNNN+++++ | XXXXXX00 | 6 | 100 | 1966 | 1975
GW | U25 R5 | SYNTHETIC | Imperial | 883 | +NNNN+++++ | XXXXXX00 | 6 | 100 | 1980 | 2000
GW | U40 | SYNTHETIC | Imperial | 1412 | +NNNN+++++ | XXXXXX00 | 6 | 100 | 1966 | 1975
GW | U40 R5 | SYNTHETIC | Imperial | 1412 | +NNNN+++++ | XXXXXX00 | 6 | 100 | 1980 | 2000
GW | U65 | SYNTHETIC | Imperial | 2296 | +NNNN+++++ | XXXXXX00 | 6 | 100 | 1976 | 2000
GW | U65 R5 | SYNTHETIC | Imperial | 2296 | +NNNN+++++ | XXXXXX00 | 6 | 100 | 1980 | 2000
GW | U100 | SYNTHETIC | Imperial | 3530 | +NNNN+++++ | XXXXXX00 | 6 | 100 | 1900 | 1999
GW | U100 R5 | SYNTHETIC | Imperial | 3530 | +NNNN+++++ | XXXXXX00 | 6 | 100 | 1980 | 2000
GW | U160 | SYNTHETIC | Imperial | 5650 | +NNNN+++++ | XXXXXX00 | 6 | 100 | 1900 | 1999
GW | U160 R5 | SYNTHETIC | Imperial | 5650 | +NNNN+++++ | XXXXXX00 | 6 | 100 | 1980 | 2000
GW | METGW | SYNTHETIC | Metric | 6 | LYYN7NNNNNNM | XXXXX000 | 5 | 1 | 1997 | 9999
GW | METUG | SYNTHETIC | Metric | 6 | LYYN7NNNNNNM | XXXXX000 | 5 | 1 | 1991 | 2000
GW | G4 | SYNTHETIC | Metric | 6 | G4WNNNNNNNYYNN | XXXXX000 | 5 | 1 | 1999 | 9999
GW | G4SC | SYNTHETIC | Metric | 6 | G4W7NNNNNNYY05 | XXXXX000 | 5 | 1 | 2007 | 9999
GW | E6 | ULTRASONIC | Metric | 6 | E6WNNNNNNNYYNN | XXXXX000 b | 5 | 1 | 1993 | 9999
HIL | 310 | ROTARY | Imperial | 7500 | NNNN | XXXXXXXX0 | 8 | 10 | 1959 | 2000
HIL | 412 | ROTARY | Imperial | 8000 | NNNN | XXXXXX00 | 6 | 100 | 1959 | 2000
HIL | 412 | ROTARY | Imperial | 12000 | NNNN | XXXXXX00 | 6 | 100 | 1959 | 2000
HIL | 515 | ROTARY | Imperial | 12000 | NNNN | XXXXXX00 | 6 | 100 | 1900 | 2000
HIL | 515 | ROTARY | Imperial | 21000 | NNNN | XXXXXX00 | 6 | 100 | 1959 | 2000
HIL | 618 | ROTARY | Imperial | 35000 | NNNN | XXXXXX00 | 6 | 100 | 1959 | 2000
HIL | 824 | ROTARY | Imperial | 60000 | NNNN | XXXXXX00 | 6 | 100 | 1900 | 2000
HIL | 1030 | ROTARY | Imperial | 100000 | NNNN | XXXXXX000 | 6 | 1000 | 1959 | 2000
HIL | 1442 | ROTARY | Imperial | 200000 | NNNN | XXXXXX000 | 6 | 1000 | 1959 | 2000
HOC | 4X12 | ROTARY | Imperial | 8000 | NNN+ | XXXXXX0 | 6 | 10 | 1900 | 2000
HOC | 5X15 | ROTARY | Imperial | 12000 | NNN+ | XXXXXX00 | 6 | 100 | 1959 | 2000
HOC | 6X18 | ROTARY | Imperial | 20000 | NNN+ | XXXXXX00 | 6 | 100 | 1959 | 2000
HOC | 8X24 | ROTARY | Imperial | 35000 | NNN+ | XXXXXX00 | 6 | 100 | 1959 | 2000
HOC | 10X30 | ROTARY | Imperial | 65000 | NNN+ | XXXXXX00 | 6 | 100 | 1959 | 2000
HOC | 12X36 | ROTARY | Imperial | 100000 | NNN+ | XXXXXX000 | 6 | 1000 | 1959 | 2000
HOC | 14X42 | ROTARY | Imperial | 150000 | NNN+ | XXXXXX000 | 6 | 1000 | 1959 | 2000
HOC | 16X48 | ROTARY | Imperial | 250000 | NNN+ | XXXXXX000 | 6 | 1000 | 1900 | 2000
IGA | 2M | ROTARY | Imperial | 2000 | +NNNN+ | XXXXXX00 | 6 | 100 | 1959 | 2000
IGA | 3.5M | ROTARY | Imperial | 3500 | +NNNN+ | XXXXXX00 | 6 | 100 | 1959 | 2000
IGA | 3.5M | ROTARY | Imperial | 4000 | +NNNN+ | XXXXXX00 | 6 | 100 | 1959 | 2000
IGA | 5.3M | ROTARY | Imperial | 5630 | +NNNN+ | XXXXXX00 | 6 | 100 | 1959 | 2000
IGA | 5.3M | ROTARY | Imperial | 6000 | +NNNN+ | XXXXXX00 | 6 | 100 | 1900 | 2000
IGA | 5.3M | ROTARY | Imperial | 5630 | +NNNN+ | XXXXXXXX | 8 | 1 | 1959 | 2000
IGA | 11M | ROTARY | Imperial | 11000 | +NNNN+ | XXXXXX00 | 6 | 100 | 1959 | 2000
IGA | 11M | ROTARY | Imperial | 14000 | +NNNN+ | XXXXXX00 | 6 | 100 | 1959 | 2000
IGA | 11M | ROTARY | Imperial | 11000 | +NNNN+ | XXXXXXXX0 | 8 | 10 | 1959 | 2000
IGA | 16M | ROTARY | Imperial | 16300 | +NNNN+ | XXXXXXXX0 | 8 | 10 | 1959 | 2000
IGA | 25M | ROTARY | Imperial | 25400 | +NNNN+ | XXXXXXXX0 | 8 | 10 | 1959 | 2000
IGA | 38M | ROTARY | Imperial | 38600 | +NNNN+ | XXXXXXXX0 | 8 | 10 | 1959 | 2000
IGA | AL250 | SYNTHETIC | Imperial | 250 | +NNNN+++++ | XXXX00 | 4 | 100 | 1900 | 1999
IGA | AL800 | SYNTHETIC | Imperial | 800 | +NNNN+++++ | XXXXXXX.0 | 7 | 1 | 1900 | 1999
IGA | G250DN100 | TURBINE | Imperial | 14000 | NNNNN | XXXXXXXX0 | 8 | 10 | 1990 | 2000
IGA | 6GT G650 | TURBINE | Imperial | 38000 | NNNNN | XXXXXXXX0 | 8 | 10 | 1980 | 2000
IGA | 8GT G1000 | TURBINE | Imperial | 66000 | NNNNN | XXXXXXXX00 | 8 | 100 | 1990 | 2000
IGA | MRI0025RA | ROTARY | Metric | 25 | M0025INNNNYYR6 | XXXXXX00 | 6 | 1 | 2000 | 9999
IGA | MRI0025RB | ROTARY | Metric | 25 | M0025INNNNYYR6 | XXXXXX00 | 6 | 1 | 2000 | 9999
IGA | MRI0040RA | ROTARY | Metric | 40 | M0040INNNNYYR6 | XXXXXX00 | 6 | 1 | 2000 | 9999
IGA | MRI0040RB | ROTARY | Metric | 40 | M0040INNNNYYR6 | XXXXXX00 | 6 | 1 | 2000 | 9999
IGA | MRI0065RB | ROTARY | Metric | 65 | M0065INNNNYYR6 | XXXXXX00 | 6 | 1 | 2000 | 9999
IGA | MRI0100RB | ROTARY | Metric | 100 | M0100INNNNYYR6 | XXXXXX00 | 6 | 1 | 2000 | 9999
IGA | MRI0160RC | ROTARY | Metric | 160 | M0160INNNNYYR7 | XXXXXXX0 | 7 | 1 | 2000 | 9999
IGA | MRI0250RC | ROTARY | Metric | 250 | M0250INNNNYYR7 | XXXXXXX0 | 7 | 1 | 2000 | 9999
IGA | MRI400RD | ROTARY | Metric | 400 | M0400INNNNYYR7 | XXXXXXX0 | 7 | 1 | 2000 | 9999
IGA | QA16080Z | TURBINE | Metric | 250 | NNNNNNNN/YY | XXXXXX0 | 6 | 1 | 1995 | 9999
IGA | QA650150Z | TURBINE | Metric | 1000 | NNNNNNNN/YY | XXXXXX0 | 6 | 1 | 1995 | 9999
IGT | MTI100GB | TURBINE | Metric | 100 | M00100INNNYYG6 | XXXXXX00 | 6 | 1 | 2000 | 9999
IGT | MTI100QB | TURBINE | Metric | 100 | M00100INNNYYQ6 | XXXXXX00 | 6 | 1 | 2000 | 9999
IGT | MTI160EC | TURBINE | Metric | 160 | M00160INNNYYE7 | XXXXXXX0 | 7 | 1 | 2000 | 9999
IGT | MTI160GC | TURBINE | Metric | 160 | M00160INNNYYG6 | XXXXXX00 | 6 | 1 | 2000 | 9999
IGT | MTI160QC | TURBINE | Metric | 160 | M00160INNNYYQ7 | XXXXXXX0 | 7 | 1 | 2000 | 9999
IGT | MTI250EC | TURBINE | Metric | 250 | M00250INNNYYE7 | XXXXXXX0 | 7 | 1 | 2000 | 9999
IGT | MTI250GC | TURBINE | Metric | 250 | M00250INNNYYG7 | XXXXXXX0 | 7 | 1 | 2000 | 9999
IGT | MTI250GD | TURBINE | Metric | 250 | M00250INNNYYG7 | XXXXXXX0 | 7 | 1 | 2000 | 9999
IGT | MTI250QC | TURBINE | Metric | 250 | M00250INNNYYQ7 | XXXXXXX0 | 7 | 1 | 2000 | 9999
IGT | MTI400EC | TURBINE | Metric | 400 | M00400INNNYYE7 | XXXXXXX0 | 7 | 1 | 2000 | 9999
IGT | MTI400GC | TURBINE | Metric | 400 | M00400INNNYYG7 | XXXXXXX0 | 7 | 1 | 2000 | 9999
IGT | MTI400GD | TURBINE | Metric | 400 | M00400INNNYYG7 | XXXXXXX0 | 7 | 1 | 2000 | 9999
IGT | MTI400GED | TURBINE | Metric | 400 | M00400INNNYYG7 | XXXXXXX0 | 7 | 1 | 2000 | 9999
IGT | MTI400QD | TURBINE | Metric | 400 | M00400INNNYYQ7 | XXXXXXX0 | 7 | 1 | 2000 | 9999
IGT | MTI650ED | TURBINE | Metric | 650 | M00650INNNYYE7 | XXXXXXX0 | 7 | 1 | 2000 | 9999
IGT | MTI650GD | TURBINE | Metric | 650 | M00650INNNYYG7 | XXXXXXX0 | 7 | 1 | 2000 | 9999
IGT | MTI650GE | TURBINE | Metric | 650 | M00650INNNYYG7 | XXXXXXX0 | 7 | 1 | 2000 | 9999
IGT | MTI650GFE | TURBINE | Metric | 650 | M00650INNNYYG7 | XXXXXXX0 | 7 | 1 | 2000 | 9999
IGT | MTI650QE | TURBINE | Metric | 650 | M00650INNNYYQ7 | XXXXXXX0 | 7 | 1 | 2000 | 9999
IGT | MTI1000EE | TURBINE | Metric | 1000 | M01000INNNYYE7 | XXXXXXX0 | 7 | 1 | 2000 | 9999
IGT | MTI1000GE | TURBINE | Metric | 1000 | M01000INNNYYG8 | XXXXXXXX | 8 | 1 | 2000 | 9999
IGT | MTI1000GFE | TURBINE | Metric | 1000 | M01000INNNYYG7 | XXXXXXX0 | 7 | 1 | 2000 | 9999
IGT | MTI1000QE | TURBINE | Metric | 1000 | M01000INNNYYQ7 | XXXXXXX0 | 7 | 1 | 2000 | 9999
IGT | MTI1600EE | TURBINE | Metric | 1600 | M01600INNNYYE7 | XXXXXXX0 | 7 | 1 | 2000 | 9999
IGT | MTI1600EF | TURBINE | Metric | 1600 | M01600INNNYYE8 | XXXXXXXX | 8 | 1 | 2000 | 9999
IGT | MTI1600GE | TURBINE | Metric | 1600 | M01600INNNYYG7 | XXXXXXX0 | 7 | 1 | 2000 | 9999
IGT | MTI1600GF | TURBINE | Metric | 1600 | M01600INNNYYG8 | XXXXXXXX | 8 | 1 | 2000 | 9999
IGT | MTI1600GGF | TURBINE | Metric | 1600 | M01600INNNYYG8 | XXXXXXXX | 8 | 1 | 2000 | 9999
IGT | MTI1600QF | TURBINE | Metric | 1600 | M01600INNNYYQ8 | XXXXXXXX | 8 | 1 | 2000 | 9999
IGT | MTI2500EF | TURBINE | Metric | 2500 | M02500INNNYYE8 | XXXXXXXX | 8 | 1 | 2000 | 9999
IGT | MTI2500GF | TURBINE | Metric | 2500 | M02500INNNYYG8 | XXXXXXXX | 8 | 1 | 2000 | 9999
IGT | MTI2500GG | TURBINE | Metric | 2500 | M02500INNNYYG8 | XXXXXXXX | 8 | 1 | 2000 | 9999
IGT | MTI2500QF | TURBINE | Metric | 2500 | M02500INNNYYQ8 | XXXXXXXX | 8 | 1 | 2000 | 9999
IGT | MTI2500QG | TURBINE | Metric | 2500 | M02500INNNYYQ8 | XXXXXXXX | 8 | 1 | 2000 | 9999
IGT | MTI4000GG | TURBINE | Metric | 4000 | M04000INNNYYG8 | XXXXXXXX | 8 | 1 | 2000 | 9999
IGT | MTI4000GH | TURBINE | Metric | 4000 | M04000INNNYYG8 | XXXXXXXX | 8 | 1 | 2000 | 9999
IGT | MTI4000QG | TURBINE | Metric | 4000 | M04000INNNYYQ8 | XXXXXXXX | 8 | 1 | 2000 | 9999
IGT | MTI4000QH | TURBINE | Metric | 4000 | M04000INNNYYQ8 | XXXXXXXX | 8 | 1 | 2000 | 9999
IGT | MTI6500GH | TURBINE | Metric | 6500 | M06500INNNYYG8 | XXXXXXXX | 8 | 1 | 2000 | 9999
IGT | MTI6500GJ | TURBINE | Metric | 6500 | M06500INNNYYG8 | XXXXXXXX | 8 | 1 | 2000 | 9999
IGT | MTI6500QJ | TURBINE | Metric | 6500 | M06500INNNYYQ8 | XXXXXXXX | 8 | 1 | 2000 | 9999
IGT | MTI10000GJ | TURBINE | Metric | 10000 | M10000INNNYYG8 | XXXXXXXX | 8 | 1 | 2000 | 9999
IGT | MTI10000GK | TURBINE | Metric | 10000 | M10000INNNYYG8 | XXXXXXXX | 8 | 1 | 2000 | 9999
IGT | MTI16000GK | TURBINE | Metric | 16000 | M16000INNNYYG8 | XXXXXXXX | 8 | 1 | 2000 | 9999
IGT | MTI16000GL | TURBINE | Metric | 16000 | M16000INNNYYG9 | XXXXXXXX | 8 | 10 | 2000 | 9999
IGT | MTI25000GL | TURBINE | Metric | 25000 | M25000INNNYYG9 | XXXXXXXX | 8 | 10 | 2000 | 9999
INS | 2" | TURBINE | Imperial | 3500 | NNNNN | XXXXXXXX | 8 | 1 | 1900 | 2000
INS | Q752" | TURBINE | Imperial | 3500 | NNNNN+ | XXXXXXXX | 8 | 1 | 1959 | 2000
INS | 3" | TURBINE | Imperial | 5600 | NNNNN | XXXXXXXX | 8 | 1 | 1900 | 2000
INS | 4" | TURBINE | Imperial | 5600 | NNNNN | XXXXXXXX | 8 | 1 | 1959 | 2000
INS | Q753" | TURBINE | Imperial | 5600 | NNNNN+ | XXXXXXXX | 8 | 1 | 1900 | 1999
INS | Q753" | TURBINE | Imperial | 8800 | NNNNN+ | XXXXXXXX | 8 | 1 | 1900 | 1999
INS | Q754" | TURBINE | Imperial | 8800 | NNNNN+ | XXXXXXXX | 8 | 1 | 1970 | 2000
INS | 3"SMRILP | TURBINE | Imperial | 9000 | NNNNN | XXXXXXXX | 8 | 1 | 1900 | 2000
INS | SM-RI-W-LP | TURBINE | Imperial | 9000 | NNNNN | XXXXXX0 | 6 | 10 | 1900 | 1999
INS | 3" | TURBINE | Imperial | 14000 | NNNNN | XXXXXXXX | 8 | 1 | 1900 | 2000
INS | Q754" | TURBINE | Imperial | 14000 | NNNNN+ | XXXXXXXX | 8 | 1 | 1959 | 2000
INS | 4" | TURBINE | Imperial | 23000 | NNNNN | XXXXXXXX | 8 | 1 | 1900 | 2000
INS | 6" | TURBINE | Imperial | 23000 | NNNNN | XXXXXXXX | 8 | 1 | 1900 | 2000
INS | Q754" | TURBINE | Imperial | 23000 | NNNNN+ | XXXXXXXX | 8 | 1 | 1959 | 2000
INS | Q756" | TURBINE | Imperial | 23000 | NNNNN+ | XXXXXXXX0 | 8 | 10 | 1959 | 2000
INS | 8" | TURBINE | Imperial | 35000 | NNNNN | XXXXXXXX0 | 8 | 10 | 1959 | 2000
INS | Q756" | TURBINE | Imperial | 35000 | NNNNN+ | XXXXXXXX0 | 8 | 10 | 1959 | 2000
INS | 10" | TURBINE | Imperial | 56000 | NNNNN | XXXXXXXX0 | 8 | 10 | 1900 | 2000
INS | 6" | TURBINE | Imperial | 56000 | NNNNN | XXXXXXXX | 8 | 1 | 1900 | 2000
INS | Q756" | TURBINE | Imperial | 56000 | NNNNN+ | XXXXXXXX0 | 8 | 10 | 1959 | 2000
INS | Q758" | TURBINE | Imperial | 56000 | NNNNN+ | XXXXXXXX0 | 8 | 10 | 1959 | 2000
INS | 12" | TURBINE | Imperial | 88000 | NNNNN | XXXXXXXX0 | 8 | 10 | 1900 | 2000
INS | 8" | TURBINE | Imperial | 88000 | NNNNN | XXXXXXXX0 | 8 | 10 | 1959 | 2000
INS | Q7510" | TURBINE | Imperial | 88000 | NNNNN+ | XXXXXXXX0 | 8 | 10 | 1959 | 2000
INS | Q758" | TURBINE | Imperial | 88000 | NNNNN+ | XXXXXXXX0 | 8 | 10 | 1959 | 2000
INS | 10" | TURBINE | Imperial | 140000 | NNNNN | XXXXXXXX0 | 8 | 10 | 1900 | 2000
INS | 16" | TURBINE | Imperial | 140000 | NNNNN | XXXXXXXX00 | 8 | 100 | 1959 | 2000
INS | Q7510" | TURBINE | Imperial | 140000 | NNNNN+ | XXXXXXXX0 | 8 | 10 | 1959 | 2000
INS | Q7512" | TURBINE | Imperial | 140000 | NNNNN+ | XXXXXXXX00 | 8 | 100 | 1959 | 2000
INS | 12" | TURBINE | Imperial | 230000 | NNNNN | XXXXXXXX0 | 8 | 10 | 1900 | 2000
INS | 20" | TURBINE | Imperial | 230000 | NNNNN | XXXXXXXX00 | 8 | 100 | 1900 | 2000
INS | Q7512" | TURBINE | Imperial | 230000 | NNNNN+ | XXXXXXXX00 | 8 | 100 | 1959 | 2000
INS | Q7516" | TURBINE | Imperial | 230000 | NNNNN+ | XXXXXXXX0 | 8 | 10 | 1959 | 2000
INS | Q7516" | TURBINE | Imperial | 265000 | NNNNN+ | XXXXXXXX0 | 8 | 10 | 1959 | 2000
INS | 16" | TURBINE | Imperial | 350000 | NNNNN | XXXXXXXX00 | 8 | 100 | 1900 | 2000
INS | 24" | TURBINE | Imperial | 350000 | NNNNN | XXXXXXXX00 | 8 | 100 | 1900 | 2000
INS | Q7516" | TURBINE | Imperial | 350000 | NNNNN+ | XXXXXXXX00 | 8 | 100 | 1959 | 2000
INS | Q7520" | TURBINE | Imperial | 350000 | NNNNN+ | XXXXXXXX00 | 8 | 100 | 1900 | 1999
INS | 20" | TURBINE | Imperial | 560000 | NNNNN | XXXXXXXX00 | 8 | 100 | 1900 | 2000
INS | Q7520" | TURBINE | Imperial | 560000 | NNNNN+ | XXXXXXXX00 | 8 | 100 | 1959 | 2000
INS | Q7524" | TURBINE | Imperial | 560000 | NNNNN+ | XXXXXXXX00 | 8 | 100 | 1900 | 1999
INS | 24" | TURBINE | Imperial | 875000 | NNNNN | XXXXXXXX00 | 8 | 100 | 1900 | 2000
INS | 30" | TURBINE | Imperial | 875000 | NNNNN | XXXXXXXX00 | 8 | 100 | 1900 | 2000
INS | Q7524" | TURBINE | Imperial | 880000 | NNNNN+ | XXXXXXXX00 | 8 | 100 | 1900 | 1999
INS | G10 | ROTARY | Metric | 16 | NNNNNN | XXXXXX00 | 6 | 1 | 1990 | 1999
INS | G16 | ROTARY | Metric | 25 | NNNNNN | XXXXXX00 | 6 | 1 | 1990 | 1999
INS | G25 | ROTARY | Metric | 40 | NNNNNN | XXXXXX00 | 6 | 1 | 1990 | 1999
INS | G40 | ROTARY | Metric | 65 | NNNNNN | XXXXXX00 | 6 | 1 | 1990 | 1999
INS | MTN00065QB | TURBINE | Metric | 65 | M00065NNNNYYQ6 | XXXXXX00 | 6 | 1 | 1980 | 9999
INS | MTN00065SB | TURBINE | Metric | 65 | M00065NNNNYYS6 | XXXXXX00 | 6 | 1 | 1980 | 9999
INS | 2" | TURBINE | Metric | 100 | NNNNN | XXXXXX00 | 6 | 1 | 1990 | 2000
INS | G65 | ROTARY | Metric | 100 | NNNNNN | XXXXXX00 | 6 | 1 | 1990 | 1999
INS | MTN00100QB | TURBINE | Metric | 100 | M00100NNNNYYQ6 | XXXXXX00 | 6 | 1 | 1980 | 9999
INS | MTN00100SB | TURBINE | Metric | 100 | M00100NNNNYYS6 | XXXXXX00 | 6 | 1 | 1980 | 9999
INS | 3" | TURBINE | Metric | 160 | NNNNN | XXXXXXX0 | 7 | 1 | 1990 | 2000
INS | G100 | ROTARY | Metric | 160 | NNNNNN | XXXXXXX0 | 7 | 1 | 1990 | 1999
INS | MTN00160QC | TURBINE | Metric | 160 | M00160NNNNYYQ7 | XXXXXXX0 | 7 | 1 | 1980 | 9999
INS | MTN00160SC | TURBINE | Metric | 160 | M00160NNNNYYS7 | XXXXXXX0 | 7 | 1 | 1980 | 9999
INS | 3" | TURBINE | Metric | 250 | NNNNN | XXXXXXX0 | 7 | 1 | 1990 | 2000
INS | 4" | TURBINE | Metric | 250 | NNNNN | XXXXXXX0 | 7 | 1 | 1990 | 2000
INS | G160 | ROTARY | Metric | 250 | NNNNNN | XXXXXXX0 | 7 | 1 | 1990 | 1999
INS | MTN00250QC | TURBINE | Metric | 250 | M00250NNNNYYQ7 | XXXXXXX0 | 7 | 1 | 1980 | 9999
INS | MTN00250QD | TURBINE | Metric | 250 | M00250NNNNYYQ7 | XXXXXXX0 | 7 | 1 | 1980 | 9999
INS | MTN00250SC | TURBINE | Metric | 250 | M00250NNNNYYS7 | XXXXXXX0 | 7 | 1 | 1980 | 9999
INS | MTN00250SD | TURBINE | Metric | 250 | M00250NNNNYYS7 | XXXXXXX0 | 7 | 1 | 1980 | 9999
INS | 3" | TURBINE | Metric | 400 | NNNNN | XXXXXXX0 | 7 | 1 | 1990 | 2000
INS | 4" | TURBINE | Metric | 400 | NNNNN | XXXXXXX0 | 7 | 1 | 1990 | 2000
INS | G250 | ROTARY | Metric | 400 | NNNNNN | XXXXXXX0 | 7 | 1 | 1990 | 1999
INS | MTN00400QC | TURBINE | Metric | 400 | M00400NNNNYYQ7 | XXXXXXX0 | 7 | 1 | 1980 | 9999
INS | MTN00400QD | TURBINE | Metric | 400 | M00400NNNNYYQ7 | XXXXXXX0 | 7 | 1 | 1980 | 9999
INS | MTN00400SC | TURBINE | Metric | 400 | M00400NNNNYYS7 | XXXXXXX0 | 7 | 1 | 1980 | 9999
INS | MTN00400SD | TURBINE | Metric | 400 | M00400NNNNYYS7 | XXXXXXX0 | 7 | 1 | 1980 | 9999
INS | 4" | TURBINE | Metric | 650 | NNNNN | XXXXXXX0 | 7 | 1 | 1990 | 2000
INS | 6" | TURBINE | Metric | 650 | NNNNN | XXXXXXX0 | 7 | 1 | 1990 | 2000
INS | MTN00650QD | TURBINE | Metric | 650 | M00650NNNNYYQ7 | XXXXXXX0 | 7 | 1 | 1980 | 9999
INS | MTN00650QE | TURBINE | Metric | 650 | M00650NNNNYYQ7 | XXXXXXX0 | 7 | 1 | 1980 | 9999
INS | MTN00650SD | TURBINE | Metric | 650 | M00650NNNNYYS7 | XXXXXXX0 | 7 | 1 | 1980 | 9999
INS | MTN00650SE | TURBINE | Metric | 650 | M00650NNNNYYS7 | XXXXXXX0 | 7 | 1 | 1980 | 9999
INS | 6" | TURBINE | Metric | 1000 | NNNNN | XXXXXXX0 | 7 | 1 | 1990 | 2000
INS | 8" | TURBINE | Metric | 1000 | NNNNN | XXXXXXXX | 8 | 1 | 1990 | 2000
INS | MTN01000QE | TURBINE | Metric | 1000 | M01000NNNNYYQ7 | XXXXXXX0 | 7 | 1 | 1980 | 9999
INS | MTN01000QF | TURBINE | Metric | 1000 | M01000NNNNYYQ8 | XXXXXXXX | 8 | 1 | 1980 | 9999
INS | MTN01000SE | TURBINE | Metric | 1000 | M01000NNNNYYS7 | XXXXXXX0 | 7 | 1 | 1980 | 9999
INS | MTN01000SF | TURBINE | Metric | 1000 | M01000NNNNYYS8 | XXXXXXXX | 8 | 1 | 1980 | 9999
INS | Q756" | TURBINE | Metric | 1000 | NNNNN+ | XXXXXXX0 | 7 | 1 | 1990 | 2000
INS | 10" | TURBINE | Metric | 1600 | NNNNN | XXXXXXXX | 8 | 1 | 1990 | 2000
INS | 6" | TURBINE | Metric | 1600 | NNNNN | XXXXXXX0 | 7 | 1 | 1990 | 2000
INS | 8" | TURBINE | Metric | 1600 | NNNNN | XXXXXXXX | 8 | 1 | 1990 | 2000
INS | MTN01600QE | TURBINE | Metric | 1600 | M01600NNNNYYQ7 | XXXXXXX0 | 7 | 1 | 1980 | 9999
INS | MTN01600QF | TURBINE | Metric | 1600 | M01600NNNNYYQ8 | XXXXXXXX | 8 | 1 | 1980 | 9999
INS | MTN01600QG | TURBINE | Metric | 1600 | M01600NNNNYYQ8 | XXXXXXXX | 8 | 1 | 1980 | 9999
INS | MTN01600SE | TURBINE | Metric | 1600 | M01600NNNNYYS7 | XXXXXXX0 | 7 | 1 | 1980 | 9999
INS | MTN01600SF | TURBINE | Metric | 1600 | M01600NNNNYYS8 | XXXXXXXX | 8 | 1 | 1980 | 9999
INS | MTN01600SG | TURBINE | Metric | 1600 | M01600NNNNYYS8 | XXXXXXXX | 8 | 1 | 1980 | 9999
INS | Q758" | TURBINE | Metric | 1600 | NNNNN+ | XXXXXXXX | 8 | 1 | 1990 | 2000
INS | SMRI150 | TURBINE | Metric | 1600 | NNNNNN | XXXXXXX0 | 7 | 1 | 1990 | 2000
INS | 10" | TURBINE | Metric | 2500 | NNNNN | XXXXXXXX | 8 | 1 | 1990 | 2000
INS | 12" | TURBINE | Metric | 2500 | NNNNN | XXXXXXXX | 8 | 1 | 1990 | 2000
INS | 8" | TURBINE | Metric | 2500 | NNNNN | XXXXXXXX | 8 | 1 | 1990 | 2000
INS | MTN02500QF | TURBINE | Metric | 2500 | M02500NNNNYYQ8 | XXXXXXXX | 8 | 1 | 1980 | 9999
INS | MTN02500QG | TURBINE | Metric | 2500 | M02500NNNNYYQ8 | XXXXXXXX | 8 | 1 | 1980 | 9999
INS | MTN02500QH | TURBINE | Metric | 2500 | M02500NNNNYYQ8 | XXXXXXXX | 8 | 1 | 1980 | 9999
INS | MTN02500SF | TURBINE | Metric | 2500 | M02500NNNNYYS8 | XXXXXXXX | 8 | 1 | 1980 | 9999
INS | MTN02500SG | TURBINE | Metric | 2500 | M02500NNNNYYS8 | XXXXXXXX | 8 | 1 | 1980 | 9999
INS | MTN02500SH | TURBINE | Metric | 2500 | M02500NNNNYYS8 | XXXXXXXX | 8 | 1 | 1980 | 9999
INS | 10" | TURBINE | Metric | 4000 | NNNNN | XXXXXXXX | 8 | 1 | 1990 | 2000
INS | 12" | TURBINE | Metric | 4000 | NNNNN | XXXXXXXX | 8 | 1 | 1990 | 2000
INS | 16" | TURBINE | Metric | 4000 | NNNNN | XXXXXXXX | 8 | 1 | 1990 | 2000
INS | MTN04000QG | TURBINE | Metric | 4000 | M04000NNNNYYQ8 | XXXXXXXX | 8 | 1 | 1980 | 9999
INS | MTN04000QH | TURBINE | Metric | 4000 | M04000NNNNYYQ8 | XXXXXXXX | 8 | 1 | 1980 | 9999
INS | MTN04000QJ | TURBINE | Metric | 4000 | M04000NNNNYYQ8 | XXXXXXXX | 8 | 1 | 1980 | 9999
INS | MTN04000SG | TURBINE | Metric | 4000 | M04000NNNNYYS8 | XXXXXXXX | 8 | 1 | 1980 | 9999
INS | MTN04000SH | TURBINE | Metric | 4000 | M04000NNNNYYS8 | XXXXXXXX | 8 | 1 | 1980 | 9999
INS | Q7510" | TURBINE | Metric | 4000 | NNNNN+ | XXXXXXXX | 8 | 1 | 1990 | 2000
INS | 12" | TURBINE | Metric | 6500 | NNNNN | XXXXXXXX | 8 | 1 | 1990 | 2000
INS | 16" | TURBINE | Metric | 6500 | NNNNN | XXXXXXXX | 8 | 1 | 1990 | 2000
INS | 20" | TURBINE | Metric | 6500 | NNNNN | XXXXXXXX | 8 | 1 | 1990 | 2000
INS | MTN06500QH | TURBINE | Metric | 6500 | M06500NNNNYYQ8 | XXXXXXXX | 8 | 1 | 1980 | 9999
INS | MTN06500QJ | TURBINE | Metric | 6500 | M06500NNNNYYQ8 | XXXXXXXX | 8 | 1 | 1980 | 9999
INS | MTN06500QK | TURBINE | Metric | 6500 | M06500NNNNYYQ8 | XXXXXXXX | 8 | 1 | 1980 | 9999
INS | MTN06500SH | TURBINE | Metric | 6500 | M06500NNNNYYS8 | XXXXXXXX | 8 | 1 | 1980 | 9999
INS | MTN06500SJ | TURBINE | Metric | 6500 | M06500NNNNYYS8 | XXXXXXXX | 8 | 1 | 1980 | 9999
INS | MTN06500SK | TURBINE | Metric | 6500 | M06500NNNNYYS8 | XXXXXXXX | 8 | 1 | 1980 | 9999
INS | 16" | TURBINE | Metric | 10000 | NNNNN | XXXXXXXX | 8 | 1 | 1990 | 2000
INS | 20" | TURBINE | Metric | 10000 | NNNNN | XXXXXXXX | 8 | 1 | 1990 | 2000
INS | 24" | TURBINE | Metric | 10000 | NNNNN | XXXXXXXX | 8 | 10 | 1990 | 2000
INS | MTN10000QJ | TURBINE | Metric | 10000 | M10000NNNNYYQ8 | XXXXXXXX | 8 | 1 | 1980 | 9999
INS | MTN10000QK | TURBINE | Metric | 10000 | M10000NNNNYYQ8 | XXXXXXXX | 8 | 1 | 1980 | 9999
INS | MTN10000QL | TURBINE | Metric | 10000 | M10000NNNNYYQ9 | XXXXXXXX | 8 | 10 | 1980 | 9999
INS | MTN10000SJ | TURBINE | Metric | 10000 | M10000NNNNYYS8 | XXXXXXXX | 8 | 1 | 1980 | 9999
INS | MTN10000SK | TURBINE | Metric | 10000 | M10000NNNNYYS8 | XXXXXXXX | 8 | 1 | 1980 | 9999
INS | MTN10000SL | TURBINE | Metric | 10000 | M10000NNNNYYS9 | XXXXXXXX | 8 | 10 | 1980 | 9999
INS | 20" | TURBINE | Metric | 16000 | NNNNN | XXXXXXXX | 8 | 1 | 1990 | 2000
INS | 24" | TURBINE | Metric | 16000 | NNNNN | XXXXXXXX | 8 | 10 | 1990 | 2000
INS | MTN16000QK | TURBINE | Metric | 16000 | M16000NNNNYYQ8 | XXXXXXXX | 8 | 1 | 1980 | 9999
INS | MTN16000QL | TURBINE | Metric | 16000 | M16000NNNNYYQ9 | XXXXXXXX | 8 | 10 | 1980 | 9999
INS | MTN16000SK | TURBINE | Metric | 16000 | M16000NNNNYYS8 | XXXXXXXX | 8 | 1 | 1980 | 9999
INS | MTN16000SL | TURBINE | Metric | 16000 | M16000NNNNYYS9 | XXXXXXXX | 8 | 10 | 1980 | 9999
INS | Q7520" | TURBINE | Metric | 16000 | NNNNN+ | XXXXXXXX | 8 | 1 | 1990 | 2000
INS | 24" | TURBINE | Metric | 25000 | NNNNN | XXXXXXXX | 8 | 10 | 1990 | 2000
INS | 30" | TURBINE | Metric | 25000 | NNNNN | XXXXXXXX | 8 | 10 | 1990 | 2000
INS | MTN25000SL | TURBINE | Metric | 25000 | M25000NNNNYYS9 | XXXXXXXX | 8 | 10 | 1980 | 9999
INS | 30" | TURBINE | Metric | 40000 | NNNNN | XXXXXXXX | 8 | 10 | 1990 | 2000
JEA | U16 R5 | SYNTHETIC | Imperial | 565 | S+2NNNNNN | XXXXX00.0 | 5 | 100 | 1991 | 2000
JEA | U25 R5 | SYNTHETIC | Imperial | 883 | S+3NNNNNN | XXXXXX00 | 6 | 100 | 1991 | 2000
JEA | U40 R5 | SYNTHETIC | Imperial | 1413 | S+4NNNNNN | XXXXXX00 | 6 | 100 | 1991 | 2000
JEA | U65 R5 | SYNTHETIC | Imperial | 2296 | S+5NNNNNN | XXXXXX00 | 6 | 100 | 1991 | 2000
JEA | U100 R5 | SYNTHETIC | Imperial | 3530 | S+6NNNNNN | XXXXXX00 | 6 | 100 | 1900 | 2000
JEA | U160 R5 | SYNTHETIC | Imperial | 5650 | S+7NNNNNN | XXXXXX00 | 6 | 100 | 1900 | 2000
JEA | G160 | TURBINE | Imperial | 8800 | NNNNNNNN/YY | XXXXXXXX | 8 | 10 | 1900 | 1999
JEA | Q250 | TURBINE | Imperial | 14000 | NNNNNNNN | XXXXXXXX0 | 8 | 10 | 1959 | 2000
JEA | Q400 | TURBINE | Imperial | 23000 | NNNNNNNN | XXXXXXXX0 | 8 | 10 | 1900 | 1999
JEA | Q650 | TURBINE | Imperial | 35000 | NNNNNNNN | XXXXXXXX0 | 8 | 10 | 1900 | 1999
JEA | Q1000 | TURBINE | Imperial | 56000 | NNNNNNNN | XXXXXXXX | 8 | 10 | 1959 | 2000
JEA | Q1600 | TURBINE | Imperial | 90000 | NNNNNNNN | XXXXXXXX | 8 | 10 | 1959 | 2000
JEA | Q2500 | TURBINE | Imperial | 140000 | NNNNNNNN | XXXXXXXX0 | 8 | 10 | 1959 | 2000
JEA | G160 | TURBINE | Metric | 250 | NNNNNNNN/YY | XXXXXXX | 7 | 1 | 1990 | 2000
JEA | Q250 | TURBINE | Metric | 400 | NNNNNNNN | XXXXXXX | 7 | 1 | 1990 | 2000
JEA | Q400 | TURBINE | Metric | 650 | NNNNNNNN | XXXXXXX | 7 | 1 | 1990 | 2000
JEA | Q650 | TURBINE | Metric | 1000 | NNNNNNNN | XXXXXXX | 7 | 1 | 1990 | 2000
JEA | Q1000 | TURBINE | Metric | 1600 | NNNNNNNN | XXXXXXXX | 8 | 1 | 1990 | 2000
JEA | Q2500 | TURBINE | Metric | 4000 | NNNNNNNN | XXXXXXXX | 8 | 1 | 1990 | 2000
JR | 100T/C | LEATHER | Imperial | 100 | +NNNN+++++ | XXXX | 4 | 100 | 1900 | 2000
JR | 200T/C | LEATHER | Imperial | 200 | +NNNN+++++ | XXXX | 4 | 100 | 1900 | 2000
JR | 350T/C | LEATHER | Imperial | 350 | +NNNN+++++ | XXXX | 4 | 100 | 1900 | 2000
JR | 400T/C | LEATHER | Imperial | 400 | +NNNN+++++ | XXXX | 4 | 100 | 1900 | 2000
JR | 700T/C | LEATHER | Imperial | 700 | +NNNN+++++ | XXXXX | 5 | 100 | 1900 | 2000
JR | 1200T/C | LEATHER | Imperial | 1200 | +NNNN+++++ | XXXXX | 5 | 100 | 1900 | 2000
KRO | G4 | SYNTHETIC | Metric | 6 | G4KNNNNNNNYYNN | XXXXX000 | 5 | 1 | 1999 | 9999
KRO | METKR | SYNTHETIC | Metric | 6 | LYY6NNNNNNNM | XXXXX000 | 5 | 1 | 2006 | 9999
LG | ETGW | SYNTHETIC | Imperial | 212 | LYYNNNNNNNNS | XXXX00 | 4 | 100 | 1997 | 2000
LG | ETUG | SYNTHETIC | Imperial | 212 | LYYNNNNNNNNS | XXXX00 | 4 | 100 | 1991 | 2000
LPG | E6VLG310 | ULTRASONIC | Metric | 6 | E6SNNNNNNNYYNN | XXXXX000 | 5 | 1 | 2007 | 9999
LPG | ETX6 | ULTRASONIC | Metric | 6 | LYY5NNNNNNNM | XXXXX000 | 5 | 1 | 2006 | 9999
LPG | METLG210 | ULTRASONIC | Metric | 6 | LYYNNNNNNNNM | XXXXX000 | 5 | 1 | 2006 | 9999
MAG | G4 | SYNTHETIC | Metric | 6 | G4M6NNNNNNYY01 | XXXXX000 | 5 | 1 | 1998 | 2001
MET | 100T/C | LEATHER | Imperial | 100 | +NNNN+++++ | XXXX | 4 | 100 | 1900 | 2000
MET | 100T/C | LEATHER | Imperial | 100 | +NNNN+++++ | XXXX | 4 | 100 | 1900 | 2000
MET | 200T/C | LEATHER | Imperial | 200 | +NNNN+++++ | XXXX | 4 | 100 | 1900 | 2000
MET | 350T/C | LEATHER | Imperial | 350 | +NNNN+++++ | XXXX | 4 | 100 | 1900 | 2000
MET | 400T/C | LEATHER | Imperial | 400 | +NNNN+++++ | XXXX | 4 | 100 | 1900 | 2000
MET | 700T/C | LEATHER | Imperial | 700 | +NNNN+++++ | XXXXX | 5 | 100 | 1900 | 2000
MM | 100T/C | LEATHER | Imperial | 100 | +NNNN+++++ | XXXX | 4 | 100 | 1900 | 2000
MM | 200T/C | LEATHER | Imperial | 200 | +NNNN+++++ | XXXX | 4 | 100 | 1900 | 2000
MM | 350T/C | LEATHER | Imperial | 350 | +NNNN+++++ | XXXX | 4 | 100 | 1900 | 2000
MTL | 100T/C | LEATHER | Imperial | 100 | +NNNN+++++ | XXXX | 4 | 100 | 1900 | 2000
MTL | 100T/C | LEATHER | Imperial | 100 | +NNNN+++++ | XXXX | 4 | 100 | 1900 | 2000
MTL | 200T/C | LEATHER | Imperial | 200 | +NNNN+++++ | XXXX | 4 | 100 | 1940 | 1982
MTL | 400T/C | LEATHER | Imperial | 400 | +NNNN+++++ | XXXX | 4 | 100 | 1900 | 2000
ORM | 100T/C | LEATHER | Imperial | 100 | +NNNN+++++ | XXXX | 4 | 100 | 1900 | 2000
ORM | 200T/C | LEATHER | Imperial | 200 | +NNNN+++++ | XXXX | 4 | 100 | 1900 | 2000
ORM | 400T/C | LEATHER | Imperial | 400 | +NNNN+++++ | XXXX | 4 | 100 | 1900 | 2000
PC | 100T/C | LEATHER | Imperial | 100 | +NNNN+++++ | XXXX | 4 | 100 | 1940 | 1982
PC | 100T/C | LEATHER | Imperial | 100 | +NNNN+++++ | XXXX | 4 | 100 | 1900 | 2000
PC | 200T/C | LEATHER | Imperial | 200 | +NNNN+++++ | XXXX | 4 | 100 | 1900 | 2000
PC | 200T/C | LEATHER | Imperial | 200 | +NNNN+++++ | XXXX | 4 | 100 | 1900 | 2000
PC | U6 | LEATHER | Imperial | 212 | +NNNN+++++ | XXXX00 | 4 | 100 | 1959 | 1982
PC | U6 | LEATHER | Imperial | 212 | +NNNN+++++ | XXXX00 | 4 | 100 | 1959 | 1982
PC | 350T/C | LEATHER | Imperial | 350 | +NNNN+++++ | XXXX | 4 | 100 | 1900 | 2000
PC | 400T/C | LEATHER | Imperial | 400 | +NNNN+++++ | XXXX | 4 | 100 | 1940 | 1982
PC | U16 | LEATHER | Imperial | 565 | +NNNN+++++ | XXXX00 | 4 | 100 | 1959 | 1982
PC | 700T/C | LEATHER | Imperial | 700 | +NNNN+++++ | XXXXX | 5 | 100 | 1940 | 1982
PC | U25 | LEATHER | Imperial | 883 | +NNNN+++++ | XXXXXX00 | 6 | 100 | 1959 | 1982
PC | 1200T/C | LEATHER | Imperial | 1200 | +NNNN+++++ | XXXXX | 5 | 100 | 1940 | 1982
PC | U40 | LEATHER | Imperial | 1412 | +NNNN+++++ | XXXXXX00 | 6 | 100 | 1959 | 1982
PC | 1800T/C | LEATHER | Imperial | 1800 | +NNNN+++++ | XXXXX | 5 | 100 | 1940 | 1982
PC | U65 | LEATHER | Imperial | 2296 | +NNNN+++++ | XXXXXX00 | 6 | 100 | 1900 | 1999
PC | 3000T/C | LEATHER | Imperial | 3000 | +NNNN+++++ | XXXXX | 5 | 100 | 1940 | 1982
PC | U100 | LEATHER | Imperial | 3511 | +NNNN+++++ | XXXXXX00 | 6 | 100 | 1900 | 1999
PC | 4500T/C | LEATHER | Imperial | 4500 | +NNNN+++++ | XXXXXX | 6 | 100 | 1940 | 1982
PC | U160 | LEATHER | Imperial | 5650 | +NNNN+++++ | XXXXXX00 | 6 | 100 | 1959 | 1982
PC | 6000T/C | LEATHER | Imperial | 6000 | +NNNN+++++ | XXXXXX | 6 | 100 | 1900 | 2000
PC | 9000T/C | LEATHER | Imperial | 9000 | +NNNN+++++ | XXXXXX | 6 | 100 | 1900 | 1999
PC | SC6 | SYNTHETIC | Imperial | 212 | +NNNN+++++ | XXXX00 | 4 | 100 | 1985 | 2000
PC | U6 | SYNTHETIC | Imperial | 212 | +NNNN+++++ | XXXX00 | 4 | 100 | 1979 | 1990
PC | U6 | SYNTHETIC | Imperial | 212 | +NNNN+++++ | XXXX00 | 4 | 100 | 1979 | 1990
PC | U6 R5 | SYNTHETIC | Imperial | 212 | +NNNN+++++ | XXXX00 | 4 | 100 | 1980 | 1990
PC | U6 R5 | SYNTHETIC | Imperial | 212 | +NNNN+++++ | XXXX00 | 4 | 100 | 1979 | 1990
PC | U16 | SYNTHETIC | Imperial | 565 | +NNNN+++++ | XXXX00 | 4 | 100 | 1979 | 1990
PC | U16 R5 | SYNTHETIC | Imperial | 565 | +NNNN+++++ | XXXX00 | 4 | 100 | 1980 | 1990
PC | U25 | SYNTHETIC | Imperial | 883 | +NNNN+++++ | XXXXXX00 | 6 | 100 | 1979 | 1990
PC | U25 R5 | SYNTHETIC | Imperial | 883 | +NNNN+++++ | XXXXXX00 | 6 | 100 | 1980 | 1990
PC | U40 | SYNTHETIC | Imperial | 1412 | +NNNN+++++ | XXXXXX00 | 6 | 100 | 1979 | 1990
PC | U40 R5 | SYNTHETIC | Imperial | 1412 | +NNNN+++++ | XXXXXX00 | 6 | 100 | 1980 | 1990
PC | U65 | SYNTHETIC | Imperial | 2296 | +NNNN+++++ | XXXXXX00 | 6 | 100 | 1976 | 2000
PC | U65 R5 | SYNTHETIC | Imperial | 2296 | +NNNN+++++ | XXXXXX00 | 6 | 100 | 1980 | 1990
PC | U100 | SYNTHETIC | Imperial | 3511 | +NNNN+++++ | XXXXXX00 | 6 | 100 | 1979 | 1990
PC | U100 R5 | SYNTHETIC | Imperial | 3511 | +NNNN+++++ | XXXXXX00 | 6 | 100 | 1980 | 1990
PC | U160 | SYNTHETIC | Imperial | 5650 | +NNNN+++++ | XXXXXX00 | 6 | 100 | 1979 | 1990
PC | U160 R5 | SYNTHETIC | Imperial | 5650 | +NNNN+++++ | XXXXXX00 | 6 | 100 | 1980 | 1990
PCC | 100/50 | ROTARY | Imperial | 3500 | NNNNN++ | XXXXXXXX | 8 | 1 | 1900 | 1999
PCC | D3.5 | ROTARY | Imperial | 3500 | NNNNN++ | XXXXXXXX | 8 | 1 | 1959 | 2000
PCC | G65 | ROTARY | Imperial | 3500 | NNNNN++ | XXXXXXXX | 8 | 1 | 1900 | 1999
PCC | D5.6 | ROTARY | Imperial | 5600 | NNNNN++ | XXXXXXXX | 8 | 1 | 1959 | 2000
PCC | 200/80 | ROTARY | Imperial | 8800 | NNNNN++ | XXXXXXX | 7 | 1 | 1959 | 2000
PCC | D8.8 | ROTARY | Imperial | 8800 | NNNNN++ | XXXXXXX | 7 | 1 | 1959 | 2000
PCC | D8.8 | ROTARY | Imperial | 8800 | NNNNN++ | XXXXXXXX | 8 | 1 | 1959 | 2000
PCC | G160 | ROTARY | Imperial | 8800 | NNNNN++ | XXXXXXX | 7 | 1 | 1900 | 1999
PCC | 350/100 | ROTARY | Imperial | 12500 | NNNNN++ | XXXXXXXX0 | 8 | 10 | 1959 | 2000
PCC | 400/100 | ROTARY | Imperial | 14000 | NNNNN++ | XXXXXXX0 | 7 | 10 | 1959 | 2000
PCC | D14 | ROTARY | Imperial | 14000 | NNNNN++ | XXXXXXX0 | 7 | 10 | 1959 | 2000
PCC | D14 | ROTARY | Imperial | 14000 | NNNNN++ | XXXXXXXX0 | 8 | 10 | 1959 | 2000
PCC | G250 | ROTARY | Imperial | 14000 | NNNNN++ | XXXXXXX0 | 7 | 10 | 1959 | 2000
PCC | 550/150 | ROTARY | Imperial | 20000 | NNNNN++ | XXXXXXX0 | 7 | 10 | 1959 | 2000
PCC | D20 | ROTARY | Imperial | 20000 | NNNNN++ | XXXXXXX0 | 7 | 10 | 1959 | 2000
PCC | D20 | ROTARY | Imperial | 20000 | NNNNN++ | XXXXXXXX0 | 8 | 10 | 1959 | 2000
PCC | G400 | ROTARY | Imperial | 20000 | NNNNN++ | XXXXXXX0 | 7 | 10 | 1900 | 1999
PCC | 800/150 | ROTARY | Imperial | 35000 | NNNNN++ | XXXXXXX0 | 7 | 10 | 1959 | 2000
PCC | D35 | ROTARY | Imperial | 35000 | NNNNN++ | XXXXXXX0 | 7 | 10 | 1959 | 2000
PCC | D35 | ROTARY | Imperial | 35000 | NNNNN++ | XXXXXXXX0 | 8 | 10 | 1959 | 2000
PCC | G650 | ROTARY | Imperial | 35000 | NNNNN++ | XXXXXXX0 | 7 | 10 | 1900 | 1999
PCC | 1600/200 | ROTARY | Imperial | 56000 | NNNNN++ | XXXXXXX0 | 7 | 10 | 1959 | 2000
PCC | D56 | ROTARY | Imperial | 56000 | NNNNN++ | XXXXXXX0 | 7 | 10 | 1959 | 2000
PCC | D56 | ROTARY | Imperial | 56000 | NNNNN++ | XXXXXXXX0 | 8 | 10 | 1959 | 2000
PCC | G1000 | ROTARY | Imperial | 56000 | NNNNN++ | XXXXXXX0 | 7 | 10 | 1959 | 2000
PCC | 2500/250 | ROTARY | Imperial | 88000 | NNNNN++ | XXXXXXX00 | 7 | 100 | 1959 | 2000
PCC | D88 | ROTARY | Imperial | 88000 | NNNNN++ | XXXXXXX00 | 7 | 100 | 1959 | 2000
PCC | D88 | ROTARY | Imperial | 88000 | NNNNN++ | XXXXXXXX00 | 8 | 100 | 1959 | 2000
PCC | G1600 | ROTARY | Imperial | 88000 | NNNNN++ | XXXXXXX00 | 7 | 100 | 1959 | 2000
PCC | 4000/300 | ROTARY | Imperial | 100000 | NNNNN++ | XXXXXXX00 | 7 | 100 | 1959 | 2000
PCC | 6400/400 | ROTARY | Imperial | 160000 | NNNNN++ | XXXXXXX00 | 7 | 100 | 1959 | 2000
PCC | 200/100 | TURBINE | Imperial | 8800 | NNNNNN+ | XXXXXXX | 7 | 1 | 1959 | 2000
PCC | 200/80 | TURBINE | Imperial | 8800 | NNNNNN+ | XXXXXXX | 7 | 1 | 1900 | 1999
PCC | 400/100 | TURBINE | Imperial | 14000 | NNNNNN+ | XXXXXXX0 | 7 | 10 | 1900 | 1999
PCC | 400/150 | TURBINE | Imperial | 14000 | NNNNNN+ | XXXXXXX0 | 7 | 10 | 1900 | 1999
PCC | 800/150 | TURBINE | Imperial | 35000 | NNNNNN+ | XXXXXXX0 | 7 | 10 | 1959 | 2000
PCC | 800/200 | TURBINE | Imperial | 35000 | NNNNNN+ | XXXXXXX0 | 7 | 10 | 1959 | 2000
PCC | 1600/200 | TURBINE | Imperial | 56000 | NNNNNN+ | XXXXXXX0 | 7 | 10 | 1959 | 2000
PCC | 2500/250 | TURBINE | Imperial | 88000 | NNNNNN+ | XXXXXXX00 | 7 | 100 | 1959 | 2000
PCC | 3200/300 | TURBINE | Imperial | 140000 | NNNNNN+ | XXXXXXX00 | 7 | 100 | 1959 | 2000
PCC | 6400/400 | TURBINE | Imperial | 230000 | NNNNNN+ | XXXXXXX00 | 7 | 100 | 1959 | 2000
PE | 350T/C | LEATHER | Imperial | 350 | +NNNN+++++ | XXXX | 4 | 100 | 1900 | 2000
PE | 400T/C | LEATHER | Imperial | 400 | +NNNN+++++ | XXXX | 4 | 100 | 1900 | 2000
PE | 700T/C | LEATHER | Imperial | 700 | +NNNN+++++ | XXXXX | 5 | 100 | 1900 | 2000
PE | 1200T/C | LEATHER | Imperial | 1200 | +NNNN+++++ | XXXXX | 5 | 100 | 1900 | 2000
PE | 3000T/C | LEATHER | Imperial | 3000 | +NNNN+++++ | XXXXX | 5 | 100 | 1900 | 2000
PE | 6000T/C | LEATHER | Imperial | 6000 | +NNNN+++++ | XXXXXX | 6 | 100 | 1900 | 2000
RCK | 750 | LEATHER | Imperial | 600 | +++++++++++ | XXXXXX | 6 | 10 | 1960 | 1979
RCK | R-3 | ROTARY | Imperial | 3000 | NNNN+++ | XXXXXXX | 7 | 1 | 1900 | 1999
RCK | R-5 | ROTARY | Imperial | 5000 | NNNN+++ | XXXXXXX | 7 | 1 | 1900 | 2000
RCK | 1500 | SYNTHETIC | Imperial | 1500 | NNNN | XXXXXXX | 7 | 1 | 1900 | 2000
RCK | T18 | TURBINE | Imperial | 18000 | NNNN+++ | XXXXXXX0 | 7 | 10 | 1959 | 2000
RCK | T30 | TURBINE | Imperial | 30000 | NNNN+++ | XXXXXXX0 | 7 | 10 | 1900 | 2000
RCK | T60 | TURBINE | Imperial | 60000 | NNNN+++ | XXXXXXX00 | 7 | 100 | 1959 | 2000
RCK | T140 | TURBINE | Imperial | 140000 | NNNN+++ | XXXXXXX00 | 7 | 100 | 1959 | 2000
RMG | MTP00065GB | TURBINE | Metric | 65 | M00065PNNNYYG6 | XXXXXX00 | 6 | 1 | 2000 | 9999
RMG | MTP00065LB | TURBINE | Metric | 65 | M00065PNNNYYL6 | XXXXXX00 | 6 | 1 | 2000 | 9999
RMG | MTP00065QB | TURBINE | Metric | 65 | M00065PNNNYYQ6 | XXXXXX00 | 6 | 1 | 2000 | 9999
RMG | MTP00100GB | TURBINE | Metric | 100 | M00100PNNNYYG6 | XXXXXX00 | 6 | 1 | 2000 | 9999
RMG | MTP00100LB | TURBINE | Metric | 100 | M00100PNNNYYL6 | XXXXXX00 | 6 | 1 | 2000 | 9999
RMG | MTP00100QB | TURBINE | Metric | 100 | M00100PNNNYYQ6 | XXXXXX00 | 6 | 1 | 2000 | 9999
RMG | MTP00160GC | TURBINE | Metric | 160 | M00160PNNNYYG7 | XXXXXXX0 | 7 | 1 | 2000 | 9999
RMG | MTP00160LC | TURBINE | Metric | 160 | M00160PNNNYYL7 | XXXXXXX0 | 7 | 1 | 2000 | 9999
RMG | MTP00160QC | TURBINE | Metric | 160 | M00160PNNNYYQ7 | XXXXXXX0 | 7 | 1 | 2000 | 9999
RMG | MTP00250GC | TURBINE | Metric | 250 | M00250PNNNYYG7 | XXXXXXX0 | 7 | 1 | 2000 | 9999
RMG | MTP00250GD | TURBINE | Metric | 250 | M00250PNNNYYG7 | XXXXXXX0 | 7 | 1 | 2000 | 9999
RMG | MTP00250LC | TURBINE | Metric | 250 | M00250PNNNYYL7 | XXXXXXX0 | 7 | 1 | 2000 | 9999
RMG | MTP00250LD | TURBINE | Metric | 250 | M00250PNNNYYL7 | XXXXXXX0 | 7 | 1 | 2000 | 9999
RMG | MTP00250QC | TURBINE | Metric | 250 | M00250PNNNYYQ7 | XXXXXXX0 | 7 | 1 | 2000 | 9999
RMG | MTP00250QD | TURBINE | Metric | 250 | M00250PNNNYYQ7 | XXXXXXX0 | 7 | 1 | 2000 | 9999
RMG | MTP00400GD | TURBINE | Metric | 400 | M00400PNNNYYG7 | XXXXXXX0 | 7 | 1 | 2000 | 9999
RMG | MTP00400LC | TURBINE | Metric | 400 | M00400PNNNYYL7 | XXXXXXX0 | 7 | 1 | 2000 | 9999
RMG | MTP00400LD | TURBINE | Metric | 400 | M00400PNNNYYL7 | XXXXXXX0 | 7 | 1 | 2000 | 9999
RMG | MTP00400QC | TURBINE | Metric | 400 | M00400PNNNYYQ7 | XXXXXXX0 | 7 | 1 | 2000 | 9999
RMG | MTP00400QD | TURBINE | Metric | 400 | M00400PNNNYYQ7 | XXXXXXX0 | 7 | 1 | 2000 | 9999
RMG | MTP00650GD | TURBINE | Metric | 650 | M00650PNNNYYG7 | XXXXXXX0 | 7 | 1 | 2000 | 9999
RMG | MTP00650GE | TURBINE | Metric | 650 | M00650PNNNYYG7 | XXXXXXX0 | 7 | 1 | 2000 | 9999
RMG | MTP00650LD | TURBINE | Metric | 650 | M00650PNNNYYL7 | XXXXXXX0 | 7 | 1 | 2000 | 9999
RMG | MTP00650LE | TURBINE | Metric | 650 | M00650PNNNYYL7 | XXXXXXX0 | 7 | 1 | 2000 | 9999
RMG | MTP00650QD | TURBINE | Metric | 650 | M00650PNNNYYQ7 | XXXXXXX0 | 7 | 1 | 2000 | 9999
RMG | MTP00650QE | TURBINE | Metric | 650 | M00650PNNNYYQ7 | XXXXXXX0 | 7 | 1 | 2000 | 9999
RMG | MTP01000GE | TURBINE | Metric | 1000 | M01000PNNNYYG7 | XXXXXXX0 | 7 | 1 | 2000 | 9999
RMG | MTP01000LE | TURBINE | Metric | 1000 | M01000PNNNYYL7 | XXXXXXX0 | 7 | 1 | 2000 | 9999
RMG | MTP01000QE | TURBINE | Metric | 1000 | M01000PNNNYYQ7 | XXXXXXX0 | 7 | 1 | 2000 | 9999
RMG | TRZ03G650 | TURBINE | Metric | 1000 | NNNNN | XXXXXXX0 | 7 | 1 | 1990 | 9999
RMG | MTP01600GE | TURBINE | Metric | 1600 | M01600PNNNYYG8 | XXXXXXXX | 8 | 1 | 2000 | 9999
RMG | MTP01600GF | TURBINE | Metric | 1600 | M01600PNNNYYG8 | XXXXXXXX | 8 | 1 | 2000 | 9999
RMG | MTP01600GG | TURBINE | Metric | 1600 | M01600PNNNYYG8 | XXXXXXXX | 8 | 1 | 2000 | 9999
RMG | MTP01600LE | TURBINE | Metric | 1600 | M01600PNNNYYL8 | XXXXXXXX | 8 | 1 | 2000 | 9999
RMG | MTP01600LF | TURBINE | Metric | 1600 | M01600PNNNYYL8 | XXXXXXXX | 8 | 1 | 2000 | 9999
RMG | MTP01600LG | TURBINE | Metric | 1600 | M01600PNNNYYL8 | XXXXXXXX | 8 | 1 | 2000 | 9999
RMG | MTP01600QE | TURBINE | Metric | 1600 | M01600PNNNYYQ8 | XXXXXXXX | 8 | 1 | 2000 | 9999
RMG | MTP01600QF | TURBINE | Metric | 1600 | M01600PNNNYYQ8 | XXXXXXXX | 8 | 1 | 2000 | 9999
RMG | MTP01600QG | TURBINE | Metric | 1600 | M01600PNNNYYQ8 | XXXXXXXX | 8 | 1 | 2000 | 9999
RMG | TRZ03G1000 | TURBINE | Metric | 1600 | NNNNN | XXXXXXXX | 8 | 1 | 1990 | 9999
RMG | MTP02500GF | TURBINE | Metric | 2500 | M02500PNNNYYG8 | XXXXXXXX | 8 | 1 | 2000 | 9999
RMG | MTP02500GG | TURBINE | Metric | 2500 | M02500PNNNYYG8 | XXXXXXXX | 8 | 1 | 2000 | 9999
RMG | MTP02500LF | TURBINE | Metric | 2500 | M02500PNNNYYL8 | XXXXXXXX | 8 | 1 | 2000 | 9999
RMG | MTP02500LG | TURBINE | Metric | 2500 | M02500PNNNYYL8 | XXXXXXXX | 8 | 1 | 2000 | 9999
RMG | MTP02500QF | TURBINE | Metric | 2500 | M02500PNNNYYQ8 | XXXXXXXX | 8 | 1 | 2000 | 9999
RMG | MTP02500QG | TURBINE | Metric | 2500 | M02500PNNNYYQ8 | XXXXXXXX | 8 | 1 | 2000 | 9999
RMG | MTP04000GG | TURBINE | Metric | 4000 | M04000PNNNYYG8 | XXXXXXXX | 8 | 1 | 2000 | 9999
RMG | MTP04000GH | TURBINE | Metric | 4000 | M04000PNNNYYG8 | XXXXXXXX | 8 | 1 | 2000 | 9999
RMG | MTP04000LG | TURBINE | Metric | 4000 | M04000PNNNYYL8 | XXXXXXXX | 8 | 1 | 2000 | 9999
RMG | MTP04000LH | TURBINE | Metric | 4000 | M04000PNNNYYL8 | XXXXXXXX | 8 | 1 | 2000 | 9999
RMG | MTP04000QG | TURBINE | Metric | 4000 | M04000PNNNYYQ8 | XXXXXXXX | 8 | 1 | 2000 | 9999
RMG | MTP04000QH | TURBINE | Metric | 4000 | M04000PNNNYYQ8 | XXXXXXXX | 8 | 1 | 2000 | 9999
RMG | TRZ03G2500 | TURBINE | Metric | 4000 | NNNNN | XXXXXXXX | 8 | 1 | 1990 | 9999
RMG | MTP06500GH | TURBINE | Metric | 6500 | M06500PNNNYYG8 | XXXXXXXX | 8 | 1 | 2000 | 9999
RMG | MTP06500GJ | TURBINE | Metric | 6500 | M06500PNNNYYG8 | XXXXXXXX | 8 | 1 | 2000 | 9999
RMG | MTP06500LH | TURBINE | Metric | 6500 | M06500PNNNYYL8 | XXXXXXXX | 8 | 1 | 2000 | 9999
RMG | MTP06500LJ | TURBINE | Metric | 6500 | M06500PNNNYYL8 | XXXXXXXX | 8 | 1 | 2000 | 9999
RMG | TRZ03G4000 | TURBINE | Metric | 6500 | NNNNN | XXXXXXXX | 8 | 1 | 1990 | 9999
RMG | MTP10000GJ | TURBINE | Metric | 10000 | M10000PNNNYYG8 | XXXXXXXX | 8 | 1 | 2000 | 9999
RMG | MTP10000GK | TURBINE | Metric | 10000 | M10000PNNNYYG8 | XXXXXXXX | 8 | 1 | 2000 | 9999
RMG | MTP10000LJ | TURBINE | Metric | 10000 | M10000PNNNYYL8 | XXXXXXXX | 8 | 1 | 2000 | 9999
RMG | MTP10000LK | TURBINE | Metric | 10000 | M10000PNNNYYL8 | XXXXXXXX | 8 | 1 | 2000 | 9999
RMG | MTP16000GK | TURBINE | Metric | 16000 | M16000PNNNYYG9 | XXXXXXXX | 8 | 10 | 2000 | 9999
RMG | MTP16000LK | TURBINE | Metric | 16000 | M16000PNNNYYL9 | XXXXXXXX | 8 | 10 | 2000 | 9999
RMG | MTP25000GL | TURBINE | Metric | 25000 | M25000PNNNYYG9 | XXXXXXXX | 8 | 10 | 2000 | 9999
RMG | MTP25000LL | TURBINE | Metric | 25000 | M25000PNNNYYL9 | XXXXXXXX | 8 | 10 | 2000 | 9999
ROM | RG1000 | ROTARY | Imperial | 1000 | YYNNNN | XXXXXXXX | 8 | 1 | 1900 | 2000
ROM | RM1000 | ROTARY | Imperial | 1000 | YYNNNN | XXXXXXX | 7 | 1 | 1978 | 1990
ROM | RM1000 | ROTARY | Imperial | 1000 | YYNNNN | XXXXXXXX | 8 | 1 | 1988 | 1995
ROM | RG1500 | ROTARY | Imperial | 1500 | YYNNNN | XXXXXXXX | 8 | 1 | 1900 | 2000
ROM | RM1500 | ROTARY | Imperial | 1500 | YYNNNN | XXXXXXX | 7 | 1 | 1978 | 1990
ROM | RM1500 | ROTARY | Imperial | 1500 | YYNNNN | XXXXXXXX | 8 | 1 | 1988 | 1995
ROM | ECM2000 | ROTARY | Imperial | 2000 | 2YYNNNNN | XXXXXXXX | 8 | 1 | 1983 | 1995
ROM | RG2000 | ROTARY | Imperial | 2000 | YYNNNN | XXXXXXXX | 8 | 1 | 1992 | 2000
ROM | RG2000 | ROTARY | Imperial | 2300 | YYNNNN | XXXXXXXX | 8 | 1 | 1992 | 2000
ROM | RM2000 | ROTARY | Imperial | 2000 | YYNNNN | XXXXXXX | 7 | 1 | 1978 | 1990
ROM | RM2000 | ROTARY | Imperial | 2000 | YYNNNN | XXXXXXXX | 8 | 1 | 1988 | 1995
ROM | ECM3000 | ROTARY | Imperial | 3000 | 2YYNNNNN | XXXXXXXX | 8 | 1 | 1983 | 1995
ROM | RM3000 | ROTARY | Imperial | 3000 | YYNNNN | XXXXXXX | 7 | 1 | 1978 | 1990
ROM | RM3000 | ROTARY | Imperial | 3000 | YYNNNN | XXXXXXXX | 8 | 1 | 1988 | 1995
ROM | RG3000 | ROTARY | Imperial | 3530 | YYNNNN | XXXXXXXX | 8 | 1 | 1992 | 2000
ROM | ECM5000 | ROTARY | Imperial | 5000 | 2YYNNNNN | XXXXXXXX | 8 | 1 | 1983 | 1995
ROM | RM5000 | ROTARY | Imperial | 5000 | YYNNNN | XXXXXXX | 7 | 1 | 1978 | 1990
ROM | RM5000 | ROTARY | Imperial | 5000 | YYNNNN | XXXXXXXX | 8 | 1 | 1988 | 1995
ROM | RG5000 | ROTARY | Imperial | 5650 | YYNNNN | XXXXXXXX | 8 | 1 | 1992 | 2000
ROM | ECM7000 | ROTARY | Imperial | 7000 | 2YYNNNNN | XXXXXXXX | 8 | 1 | 1983 | 1995
ROM | RM7000 | ROTARY | Imperial | 7000 | YYNNNN | XXXXXXXX | 8 | 1 | 1988 | 1995
ROM | RM7000 | ROTARY | Imperial | 7000 | YYNNNN | XXXXXXX | 7 | 1 | 1978 | 1990
ROM | RG7000 | ROTARY | Imperial | 8870 | YYNNNN | XXXXXXXX | 8 | 1 | 1900 | 2000
ROM | ECM11000 | ROTARY | Imperial | 11000 | 2YYNNNNN | XXXXXXXX | 8 | 1 | 1983 | 1995
ROM | RG11000 | ROTARY | Imperial | 11000 | YYNNNN | XXXXXXXX | 8 | 1 | 1992 | 2000
ROM | RM11000 | ROTARY | Imperial | 11000 | YYNNNN | XXXXXXXX | 8 | 1 | 1988 | 1995
ROM | RM11000 | ROTARY | Imperial | 11000 | YYNNNN | XXXXXXX | 7 | 1 | 1978 | 1990
ROM | ECM16000 | ROTARY | Imperial | 16000 | 2YYNNNNN | XXXXXXX00 | 7 | 100 | 1983 | 1995
ROM | RG16000 | ROTARY | Imperial | 16000 | YYNNNN | XXXXXXX00 | 7 | 100 | 1992 | 2000
ROM | RM16000 | ROTARY | Imperial | 16000 | YYNNNN | XXXXXXX00 | 7 | 100 | 1978 | 1995
ROM | MRR0025GA | ROTARY | Metric | 25 | M0025RNNNNYYG6 | XXXXXX00 | 6 | 1 | 2000 | 9999
ROM | MRR0040GA | ROTARY | Metric | 40 | M0040RNNNNYYG6 | XXXXXX00 | 6 | 1 | 2000 | 9999
ROM | MRR0065GB | ROTARY | Metric | 65 | M0065RNNNNYYG6 | XXXXXX00 | 6 | 1 | 2000 | 9999
ROM | MRR0100GB | ROTARY | Metric | 100 | M0100RNNNNYYG6 | XXXXXX00 | 6 | 1 | 2000 | 9999
ROM | MRR0160GC | ROTARY | Metric | 160 | M0160RNNNNYYG7 | XXXXXXX0 | 7 | 1 | 2000 | 9999
ROM | MRR0250GC | ROTARY | Metric | 250 | M0250RNNNNYYG7 | XXXXXXX0 | 7 | 1 | 2000 | 9999
ROM | MRR0400GD | ROTARY | Metric | 400 | M0400RNNNNYYG7 | XXXXXXX0 | 7 | 1 | 2000 | 9999
ROM | MRR0650GD | ROTARY | Metric | 650 | M0650RNNNNYYG7 | XXXXXXX0 | 7 | 1 | 2000 | 9999
SCH | D0.8 | ROTARY | Imperial | 800 | ++NNNNN++++++ | XXXXXXXX | 8 | 1 | 1984 | 2000
SCH | D1.5 | ROTARY | Imperial | 1500 | ++NNNNN++++++ | XXXXXXXX | 8 | 1 | 1984 | 2000
SCH | D3 | ROTARY | Imperial | 3000 | ++NNNNN++++++ | XXXXXXXX | 8 | 1 | 1984 | 2000
SCH | D3 | ROTARY | Imperial | 3000 | ++NNNNN++++++ | XXXXXXXXX | 9 | 1 | 1984 | 2000
SCH | D3 | ROTARY | Imperial | 3500 | ++NNNNN++++++ | XXXXXXXX | 8 | 1 | 1984 | 2000
SCH | D3 | ROTARY | Imperial | 3530 | ++NNNNN++++++ | XXXXXXXX | 8 | 1 | 1984 | 2000
SCH | D3 | ROTARY | Imperial | 3532 | ++NNNNN++++++ | XXXXXXXXX | 9 | 1 | 1984 | 2000
SCH | D5 | ROTARY | Imperial | 5000 | ++NNNNN++++++ | XXXXXXXX | 8 | 1 | 1984 | 2000
SCH | D5 | ROTARY | Imperial | 5000 | ++NNNNN++++++ | XXXXXXXXX | 9 | 1 | 1984 | 2000
SCH | D5 | ROTARY | Imperial | 5600 | ++NNNNN++++++ | XXXXXXXX | 8 | 1 | 1984 | 2000
SCH | D5 | ROTARY | Imperial | 5650 | ++NNNNN++++++ | XXXXXXXXX | 9 | 1 | 1984 | 2000
SCH | D5 | ROTARY | Imperial | 5651 | ++NNNNN++++++ | XXXXXXXX | 8 | 1 | 1984 | 2000
SCH | D7 | ROTARY | Imperial | 7000 | ++NNNNN++++++ | XXXXXXXX | 8 | 1 | 1984 | 2000
SCH | D7 | ROTARY | Imperial | 7000 | ++NNNNN++++++ | XXXXXXXXX | 9 | 1 | 1984 | 2000
SCH | D9 | ROTARY | Imperial | 9000 | ++NNNNN++++++ | XXXXXXXX | 8 | 1 | 1984 | 2000
SCH | D9 | ROTARY | Imperial | 9000 | ++NNNNN++++++ | XXXXXXXXX0 | 9 | 10 | 1984 | 2000
SCH | D11 | ROTARY | Imperial | 11000 | ++NNNNN++++++ | XXXXXXXX0 | 8 | 10 | 1984 | 2000
SCH | D11 | ROTARY | Imperial | 11000 | ++NNNNN++++++ | XXXXXXXXX0 | 9 | 10 | 1984 | 2000
SCH | D14 | ROTARY | Imperial | 14000 | ++NNNNN++++++ | XXXXXXXX0 | 8 | 10 | 1984 | 2000
SCH | D16 | ROTARY | Imperial | 16000 | ++NNNNN++++++ | XXXXXXXXX0 | 9 | 10 | 1984 | 2000
SCH | D23 | ROTARY | Imperial | 23000 | ++NNNNN++++++ | XXXXXXXX0 | 8 | 10 | 1984 | 2000
SCH | D35 | ROTARY | Imperial | 35000 | ++NNNNN++++++ | XXXXXXXX0 | 8 | 10 | 1984 | 2000
SCH | D56 | ROTARY | Imperial | 56000 | ++NNNNN++++++ | XXXXXXXX0 | 8 | 10 | 1984 | 2000
SCH | D88 | ROTARY | Imperial | 88000 | ++NNNNN++++++ | XXXXXXXX00 | 8 | 100 | 1984 | 2000
SCH | SC6 | SYNTHETIC | Imperial | 212 | +NNNN+++++ | XXXX00 | 4 | 100 | 1989 | 2000
SCH | U6 | SYNTHETIC | Imperial | 212 | +NNNN+++++ | XXXX00 | 4 | 100 | 1986 | 2000
SCH | U6 | SYNTHETIC | Imperial | 212 | +NNNN+++++ | XXXX00 | 4 | 100 | 1986 | 1999
SCH | U6 R5 | SYNTHETIC | Imperial | 212 | +NNNN+++++ | XXXX00 | 4 | 100 | 1986 | 2000
SCH | U6 R5 | SYNTHETIC | Imperial | 212 | +NNNN+++++ | XXXX00 | 4 | 100 | 1990 | 2000
SCH | U16 | SYNTHETIC | Imperial | 565 | +NNNN+++++ | XXXX00 | 4 | 100 | 1988 | 1993
SCH | U16 R5 | SYNTHETIC | Imperial | 565 | +NNNN+++++ | XXXX00 | 4 | 100 | 1986 | 2000
SCH | U25 | SYNTHETIC | Imperial | 883 | +NNNN+++++ | XXXXXX00 | 6 | 100 | 1988 | 1993
SCH | U25 R5 | SYNTHETIC | Imperial | 883 | +NNNN+++++ | XXXXXX00 | 6 | 100 | 1986 | 2000
SCH | U40 | SYNTHETIC | Imperial | 1412 | +NNNN+++++ | XXXXXX00 | 6 | 100 | 1988 | 1993
SCH | U40 R5 | SYNTHETIC | Imperial | 1412 | +NNNN+++++ | XXXXXX00 | 6 | 100 | 1986 | 2000
SCH | U65 | SYNTHETIC | Imperial | 2296 | +NNNN+++++ | XXXXXX00 | 6 | 100 | 1976 | 2000
SCH | U65 R5 | SYNTHETIC | Imperial | 2296 | +NNNN+++++ | XXXXXX00 | 6 | 100 | 1986 | 2000
SCH | U100 | SYNTHETIC | Imperial | 3511 | +NNNN+++++ | XXXXXX00 | 6 | 100 | 1988 | 1993
SCH | U100 R5 | SYNTHETIC | Imperial | 3511 | +NNNN+++++ | XXXXXX00 | 6 | 100 | 1986 | 2000
SCH | U160 | SYNTHETIC | Imperial | 5650 | +NNNN+++++ | XXXXXX00 | 6 | 100 | 1988 | 1993
SCH | U160 R5 | SYNTHETIC | Imperial | 5650 | +NNNN+++++ | XXXXXX00 | 6 | 100 | 1986 | 2000
SCH | G160TZ100 | TURBINE | Imperial | 8800 | KNNNNNNN+NN/A | XXXXXXXX0 | 8 | 10 | 1995 | 2000
SCH | F8.8 | TURBINE | Imperial | 8830 | ++NNNNN | XXXXXXXX | 8 | 1 | 1959 | 2000
SCH | G250TZ100 | TURBINE | Imperial | 14000 | KNNNNNNN+NN/A | XXXXXXXX0 | 8 | 10 | 1995 | 2000
SCH | F14 | TURBINE | Imperial | 14128 | ++NNNNN | XXXXXXXX0 | 8 | 10 | 1959 | 2000
SCH | F23 | TURBINE | Imperial | 23000 | ++NNNNN | XXXXXXXX0 | 8 | 10 | 1959 | 2000
SCH | G400TZ100 | TURBINE | Imperial | 23000 | KNNNNNNN+NN/A | XXXXXXXX0 | 8 | 10 | 1995 | 2000
SCH | G650TZ150 | TURBINE | Imperial | 35000 | KNNNNNNN+NN/A | XXXXXXXX0 | 8 | 10 | 1990 | 2000
SCH | G650TZ200 | TURBINE | Imperial | 35000 | KNNNNNNN+NN/A | XXXXXXXX00 | 8 | 100 | 1990 | 2000
SCH | F35 | TURBINE | Imperial | 35320 | ++NNNNN | XXXXXXXX0 | 8 | 10 | 1959 | 2000
SCH | F56 | TURBINE | Imperial | 56000 | ++NNNNN | XXXXXXXX0 | 8 | 10 | 1959 | 2000
SCH | G1000TZ150 | TURBINE | Imperial | 56000 | KNNNNNNN+NN/A | XXXXXXXX0 | 8 | 10 | 1990 | 2000
SCH | G1000TZ200 | TURBINE | Imperial | 56000 | KNNNNNNN+NN/A | XXXXXXXX00 | 8 | 100 | 1990 | 2000
SCH | F88 | TURBINE | Imperial | 88000 | ++NNNNN | XXXXXXXX0 | 8 | 10 | 1959 | 2000
SCH | G1600TZ250 | TURBINE | Imperial | 88000 | KNNNNNNN+NN/A | XXXXXXXX00 | 8 | 100 | 1995 | 2000
SCH | F140 | TURBINE | Imperial | 140000 | ++NNNNN | XXXXXXXX0 | 8 | 10 | 1959 | 2000
SCH | G2500TZ300 | TURBINE | Imperial | 140000 | KNNNNNNN+NN/A | XXXXXXXX00 | 8 | 100 | 1995 | 2000
SCH | F230 | TURBINE | Imperial | 230000 | ++NNNNN | XXXXXXXX00 | 8 | 100 | 1959 | 2000
SCH | G4000TZ300 | TURBINE | Imperial | 230000 | KNNNNNNN+NN/A | XXXXXXXX00 | 8 | 100 | 1995 | 2000
SCH | G4000TZ400 | TURBINE | Imperial | 230000 | KNNNNNNN+NN/A | XXXXXXXX00 | 8 | 100 | 1995 | 2000
SCH | MRA25A | ROTARY | Metric | 25 | M0025ANNNNYYD6 | XXXXXX000 | 6 | 1 | 1980 | 9999
SCH | MRA40A | ROTARY | Metric | 40 | M0040ANNNNYYD6 | XXXXXX000 | 6 | 1 | 1980 | 9999
SCH | MRA65B | ROTARY | Metric | 65 | M0065ANNNNYYD7 | XXXXXXX00 | 7 | 1 | 1980 | 9999
SCH | G65 | ROTARY | Metric | 100 | +++++++ | XXXXXX00 | 6 | 1 | 1970 | 2000
SCH | MRA100B | ROTARY | Metric | 100 | M0100ANNNNYYD7 | XXXXXXX00 | 7 | 1 | 1980 | 9999
SCH | MRA100PB | ROTARY | Metric | 100 | R0100ANNNNYYD6 | XXXXXX00 | 6 | 1 | 1960 | 2000
SCH | MRA100PP | ROTARY | Metric | 100 | R0100ANNNNYYD6 | XXXXXX00 | 6 | 1 | 1960 | 2000
SCH | MRA160C | ROTARY | Metric | 160 | M0160ANNNNYYD7 | XXXXXXX00 | 7 | 1 | 1980 | 9999
SCH | MRA160PC | ROTARY | Metric | 160 | R0160ANNNNYYD6 | XXXXXX00 | 6 | 1 | 1960 | 2000
SCH | MRA160PQ | ROTARY | Metric | 160 | R0160ANNNNYYD6 | XXXXXX00 | 6 | 1 | 1960 | 2000
SCH | MRA200C | ROTARY | Metric | 200 | M0200ANNNNYYD7 | XXXXXXX00 | 7 | 1 | 1980 | 9999
SCH | MRA250C | ROTARY | Metric | 250 | M0250ANNNNYYD8 | XXXXXXXX0 | 8 | 1 | 1980 | 9999
SCH | MRA300D | ROTARY | Metric | 300 | M0300ANNNNYYD8 | XXXXXXXX0 | 8 | 1 | 1980 | 9999
SCH | MRA300R | ROTARY | Metric | 300 | R0300ANNNNYYD7 | XXXXXXX0 | 7 | 1 | 1960 | 2000
SCH | MRA400D | ROTARY | Metric | 400 | M0400ANNNNYYD8 | XXXXXXXX0 | 8 | 1 | 1980 | 9999
SCH | MRA400PD | ROTARY | Metric | 400 | R0400ANNNNYYD7 | XXXXXXX0 | 7 | 1 | 1960 | 2000
SCH | MRA400PR | ROTARY | Metric | 400 | R0400ANNNNYYD7 | XXXXXXX0 | 7 | 1 | 1960 | 2000
SCH | MRA650E | ROTARY | Metric | 650 | M0650ANNNNYYD7 | XXXXXXX0 | 7 | 1 | 1980 | 9999
SCH | MRA1000E | ROTARY | Metric | 1000 | M1000ANNNNYYD7 | XXXXXXX0 | 7 | 1 | 1980 | 9999
SCH | MRA1600PF | ROTARY | Metric | 1600 | R01600ANNNYYD8 | XXXXXXXX | 8 | 1 | 1960 | 2000
SCH | MRA1600PN | ROTARY | Metric | 1600 | R01600ANNNYYD8 | XXXXXXXX | 8 | 1 | 1960 | 2000
SCH | MRA2500PG | ROTARY | Metric | 2500 | R02500ANNNYYD8 | XXXXXXXX | 8 | 1 | 1960 | 2000
SCH | MRA2500PO | ROTARY | Metric | 2500 | R02500ANNNYYD8 | XXXXXXXX | 8 | 1 | 1960 | 2000
SCH | G4 | SYNTHETIC | Metric | 6 | G4ANNNNNNNYY01 | XXXXX000 | 5 | 1 | 1998 | 9999
SCH | G4SC | SYNTHETIC | Metric | 6 | G4A5NNNNNNYY01 | XXXXX000 | 5 | 1 | 1999 | 9999
SCH | MDA16 | SYNTHETIC | Metric | 16 | M016ANNNNNYYA6 | XXXXXX00 | 6 | 1 | 2000 | 9999
SCH | MDA16W | SYNTHETIC | Metric | 16 | R016ANNNNNYYA6 | XXXXXX00 | 6 | 1 | 1980 | 9999
SCH | MDA25 | SYNTHETIC | Metric | 25 | M025ANNNNNYYA6 | XXXXXX00 | 6 | 1 | 2000 | 9999
SCH | MDA25W | SYNTHETIC | Metric | 25 | R025ANNNNNYYA6 | XXXXXX00 | 6 | 1 | 1980 | 9999
SCH | MDA40 | SYNTHETIC | Metric | 40 | M040ANNNNNYYA6 | XXXXXX00 | 6 | 1 | 2000 | 9999
SCH | MDA40W | SYNTHETIC | Metric | 40 | R040ANNNNNYYA6 | XXXXXX00 | 6 | 1 | 1980 | 9999
SCH | MDA65 | SYNTHETIC | Metric | 65 | M065ANNNNNYYA6 | XXXXXX00 | 6 | 1 | 2000 | 9999
SCH | MDA65W | SYNTHETIC | Metric | 65 | R065ANNNNNYYA6 | XXXXXX00 | 6 | 1 | 1980 | 9999
SCH | MDA100 | SYNTHETIC | Metric | 100 | M100ANNNNNYYA6 | XXXXXX00 | 6 | 1 | 2000 | 9999
SCH | MDA100W | SYNTHETIC | Metric | 100 | R100ANNNNNYYA6 | XXXXXX00 | 6 | 1 | 1980 | 9999
SCH | MDA160 | SYNTHETIC | Metric | 160 | M160ANNNNNYYA7 | XXXXXXX0 | 7 | 1 | 2000 | 9999
SCH | MDA160W | SYNTHETIC | Metric | 160 | R160ANNNNNYYA7 | XXXXXXX0 | 7 | 1 | 1980 | 9999
SCH | MTA160C | TURBINE | Metric | 160 | M00160ANNNYYZ7 | XXXXXXX0 | 7 | 1 | 1990 | 9999
SCH | MTA250C | TURBINE | Metric | 250 | M00250ANNNYYZ7 | XXXXXXX0 | 7 | 1 | 1990 | 9999
SCH | MTA250D | TURBINE | Metric | 250 | M00250ANNNYYZ7 | XXXXXXX0 | 7 | 1 | 1990 | 9999
SCH | MTA250FC | TURBINE | Metric | 250 | R00250ANNNYYF7 | XXXXXXX0 | 7 | 1 | 1980 | 2000
SCH | MTA250Q | TURBINE | Metric | 250 | R00250ANNNYYF7 | XXXXXXX0 | 7 | 1 | 1980 | 2000
SCH | MTA400C | TURBINE | Metric | 400 | M00400ANNNYYZ7 | XXXXXXX0 | 7 | 1 | 1990 | 9999
SCH | MTA400D | TURBINE | Metric | 400 | M00400ANNNYYZ7 | XXXXXXX0 | 7 | 1 | 1990 | 9999
SCH | MTA400FD | TURBINE | Metric | 400 | R00400ANNNYYF7 | XXXXXXX0 | 7 | 1 | 1980 | 2000
SCH | TZ80G250 | TURBINE | Metric | 400 | KNNNNNNN+NN/A | XXXXXXX | 7 | 1 | 1990 | 9999
SCH | MTA650D | TURBINE | Metric | 650 | M00650ANNNYYZ7 | XXXXXXX0 | 7 | 1 | 1990 | 9999
SCH | MTA650E | TURBINE | Metric | 650 | M00650ANNNYYZ7 | XXXXXXX0 | 7 | 1 | 1990 | 9999
SCH | MTA650FE | TURBINE | Metric | 650 | R00650ANNNYYF7 | XXXXXXX0 | 7 | 1 | 1980 | 2000
SCH | TZ100G400 | TURBINE | Metric | 650 | KNNNNNNN+NN/A | XXXXXXX | 7 | 1 | 1990 | 9999
SCH | MTA1000E | TURBINE | Metric | 1000 | M01000ANNNYYZ7 | XXXXXXX0 | 7 | 1 | 1990 | 9999
SCH | MTA1000F | TURBINE | Metric | 1000 | M01000ANNNYYZ8 | XXXXXXXX | 8 | 1 | 1990 | 9999
SCH | MTA1000FE | TURBINE | Metric | 1000 | R01000ANNNYYF7 | XXXXXXX0 | 7 | 1 | 1980 | 2000
SCH | MTA1000S | TURBINE | Metric | 1000 | R01000ANNNYYF7 | XXXXXXX0 | 7 | 1 | 1980 | 2000
SCH | MTA1600E | TURBINE | Metric | 1600 | M01600ANNNYYZ7 | XXXXXXX0 | 7 | 1 | 1990 | 9999
SCH | MTA1600F | TURBINE | Metric | 1600 | M01600ANNNYYZ8 | XXXXXXXX | 8 | 1 | 1990 | 9999
SCH | MTA1600FF | TURBINE | Metric | 1600 | R01600ANNNYYF8 | XXXXXXXX | 8 | 1 | 1980 | 2000
SCH | MTA1600G | TURBINE | Metric | 1600 | M01600ANNNYYZ8 | XXXXXXXX | 8 | 1 | 1990 | 9999
SCH | MTA2500F | TURBINE | Metric | 2500 | M02500ANNNYYZ8 | XXXXXXXX | 8 | 1 | 1990 | 9999
SCH | MTA2500FG | TURBINE | Metric | 2500 | R02500ANNNYYF8 | XXXXXXXX | 8 | 1 | 1980 | 2000
SCH | MTA2500G | TURBINE | Metric | 2500 | M02500ANNNYYZ8 | XXXXXXXX | 8 | 1 | 1990 | 9999
SCH | MTA2500H | TURBINE | Metric | 2500 | M02500ANNNYYZ8 | XXXXXXXX | 8 | 1 | 1990 | 9999
SCH | MTA4000FG | TURBINE | Metric | 4000 | R04000ANNNYYF8 | XXXXXXXX | 8 | 1 | 1980 | 2000
SCH | MTA4000FH | TURBINE | Metric | 4000 | R04000ANNNYYF8 | XXXXXXXX | 8 | 1 | 1980 | 2000
SCH | MTA4000G | TURBINE | Metric | 4000 | M04000ANNNYYZ8 | XXXXXXXX | 8 | 1 | 1990 | 9999
SCH | MTA4000H | TURBINE | Metric | 4000 | M04000ANNNYYZ8 | XXXXXXXX | 8 | 1 | 1990 | 9999
SCH | MTA4000J | TURBINE | Metric | 4000 | M04000ANNNYYZ8 | XXXXXXXX | 8 | 1 | 1990 | 9999
SCH | MTA6500FJ | TURBINE | Metric | 6500 | R06500ANNNYYF8 | XXXXXXXX | 8 | 1 | 1980 | 2000
SCH | MTA6500H | TURBINE | Metric | 6500 | M06500ANNNYYZ8 | XXXXXXXX | 8 | 1 | 1990 | 9999
SCH | MTA6500J | TURBINE | Metric | 6500 | M06500ANNNYYZ8 | XXXXXXXX | 8 | 1 | 1990 | 9999
SCH | MTA10000J | TURBINE | Metric | 10000 | M10000ANNNYYZ8 | XXXXXXXX | 8 | 1 | 1990 | 9999
SCH | E6 | ULTRASONIC | Metric | 6 | E6ANNNNNNNYYNN | XXXXX000 b | 5 | 1 | 1993 | 9999
SIE | METUG | SYNTHETIC | Metric | 6 | LYYNNNNNNNNM | XXXXX000 | 5 | 1 | 1991 | 9999
SIE | E6 | ULTRASONIC | Metric | 6 | E6SNNNNNNNYYNN | XXXXX000 b | 5 | 1 | 1993 | 9999
SIE | ETX6 | ULTRASONIC | Metric | 6 | LYY5NNNNNNNM | XXXXX000 b | 5 | 1 | 1997 | 9999
SIE | ETX6 | ULTRASONIC | Metric | 6 | LYY5NNNNNNNM | XXXXX000 b | 5 | 1 | 1997 | 9999
SIE | SC6 | ULTRASONIC | Metric | 6 | E6SNNNNNNNYYNN | XXXXX000 b | 5 | 1 | 1993 | 9999
SIE | X6 | ULTRASONIC | Metric | 6 | E6SNNNNNNNYY5N | XXXXX000 b | 5 | 1 | 1993 | 9999
SP | 100T/C | LEATHER | Imperial | 100 | +NNNN+++++ | XXXX | 4 | 100 | 1900 | 2000
SP | 200T/C | LEATHER | Imperial | 200 | +NNNN+++++ | XXXX | 4 | 100 | 1900 | 2000
TB | 100T/C | LEATHER | Imperial | 100 | +NNNN+++++ | XXXX | 4 | 100 | 1900 | 2000
TB | 100T/C | LEATHER | Imperial | 100 | +NNNN+++++ | XXXX | 4 | 100 | 1900 | 2000
TB | 200T/C | LEATHER | Imperial | 200 | +NNNN+++++ | XXXX | 4 | 100 | 1900 | 2000
TB | 200T/C | LEATHER | Imperial | 200 | +NNNN+++++ | XXXX | 4 | 100 | 1900 | 2000
TB | 400T/C | LEATHER | Imperial | 400 | +NNNN+++++ | XXXX | 4 | 100 | 1900 | 2000
TG | 100T/C | LEATHER | Imperial | 100 | +NNNN+++++ | XXXX | 4 | 100 | 1900 | 2000
TG | 100T/C | LEATHER | Imperial | 100 | +NNNN+++++ | XXXX | 4 | 100 | 1900 | 2000
TG | 200T/C | LEATHER | Imperial | 200 | +NNNN+++++ | XXXX | 4 | 100 | 1900 | 2000
TG | 350T/C | LEATHER | Imperial | 350 | +NNNN+++++ | XXXX | 4 | 100 | 1900 | 2000
TG | 400T/C | LEATHER | Imperial | 400 | +NNNN+++++ | XXXX | 4 | 100 | 1940 | 1982
TG | 700T/C | LEATHER | Imperial | 700 | +NNNN+++++ | XXXXX | 5 | 100 | 1940 | 1982
TG | 1200T/C | LEATHER | Imperial | 1200 | +NNNN+++++ | XXXXX | 5 | 100 | 1940 | 1982
TG | 1800T/C | LEATHER | Imperial | 1800 | +NNNN+++++ | XXXXX | 5 | 100 | 1940 | 1982
TG | 3000T/C | LEATHER | Imperial | 3000 | +NNNN+++++ | XXXXX | 5 | 100 | 1900 | 2000
TG | 4500T/C | LEATHER | Imperial | 4500 | +NNNN+++++ | XXXXXX | 6 | 100 | 1900 | 2000
TG | 6000T/C | LEATHER | Imperial | 6000 | +NNNN+++++ | XXXXXX | 6 | 100 | 1900 | 2000
UGI | 100T/C | LEATHER | Imperial | 100 | +NNNN+++++ | XXXX | 4 | 100 | 1900 | 2000
UGI | 100T/C | LEATHER | Imperial | 100 | +NNNN+++++ | XXXX | 4 | 100 | 1900 | 2000
UGI | 200T/C | LEATHER | Imperial | 200 | +NNNN+++++ | XXXX | 4 | 100 | 1940 | 1982
UGI | 200T/C | LEATHER | Imperial | 200 | +NNNN+++++ | XXXX | 4 | 100 | 1900 | 2000
UGI | U6 | LEATHER | Imperial | 212 | +NNNN+++++ | XXXX00 | 4 | 100 | 1959 | 1982
UGI | U6 | LEATHER | Imperial | 212 | +NNNN+++++ | XXXX00 | 4 | 100 | 1900 | 2000
UGI | 350T/C | LEATHER | Imperial | 350 | +NNNN+++++ | XXXX | 4 | 100 | 1900 | 2000
UGI | 400T/C | LEATHER | Imperial | 400 | +NNNN+++++ | XXXX | 4 | 100 | 1940 | 1982
UGI | U16 | LEATHER | Imperial | 565 | +NNNN+++++ | XXXX00 | 4 | 100 | 1900 | 2000
UGI | 700T/C | LEATHER | Imperial | 700 | +NNNN+++++ | XXXXX | 5 | 100 | 1940 | 1982
UGI | U25 | LEATHER | Imperial | 883 | +NNNN+++++ | XXXXXX00 | 6 | 100 | 1959 | 1982
UGI | 1200T/C | LEATHER | Imperial | 1200 | +NNNN+++++ | XXXXX | 5 | 100 | 1940 | 1982
UGI | U40 | LEATHER | Imperial | 1412 | +NNNN+++++ | XXXXXX00 | 6 | 100 | 1959 | 1982
UGI | 1800T/C | LEATHER | Imperial | 1800 | +NNNN+++++ | XXXXX | 5 | 100 | 1940 | 1982
UGI | U65 | LEATHER | Imperial | 2296 | +NNNN+++++ | XXXXXX00 | 6 | 100 | 1959 | 1982
UGI | 3000T/C | LEATHER | Imperial | 3000 | +NNNN+++++ | XXXXX | 5 | 100 | 1940 | 1982
UGI | U100 | LEATHER | Imperial | 3530 | +NNNN+++++ | XXXXXX00 | 6 | 100 | 1959 | 1982
UGI | 4500T/C | LEATHER | Imperial | 4500 | +NNNN+++++ | XXXXXX | 6 | 100 | 1940 | 1982
UGI | U160 | LEATHER | Imperial | 5650 | +NNNN+++++ | XXXXXX00 | 6 | 100 | 1959 | 1982
UGI | 6000T/C | LEATHER | Imperial | 6000 | +NNNN+++++ | XXXXXX | 6 | 100 | 1900 | 2000
UGI | 9000T/C | LEATHER | Imperial | 9000 | +NNNN+++++ | XXXXXX | 6 | 100 | 1940 | 1982
UGI | RG65 | ROTARY | Imperial | 3600 | +++NNN | XXXXXXXX | 8 | 1 | 1959 | 2000
UGI | RG100 | ROTARY | Imperial | 5650 | +++NNN | XXXXXXXX | 8 | 1 | 1959 | 2000
UGI | RG160 | ROTARY | Imperial | 8800 | +++NNN | XXXXXXXX | 8 | 1 | 1959 | 2000
UGI | RG250 | ROTARY | Imperial | 14100 | +++NNN | XXXXXXXX0 | 8 | 10 | 1959 | 2000
UGI | RG400 | ROTARY | Imperial | 23000 | +++NNN | XXXXXXXX0 | 8 | 10 | 1959 | 2000
UGI | RG650 | ROTARY | Imperial | 36000 | +++NNN | XXXXXXXX0 | 8 | 10 | 1959 | 2000
UGI | RG1000 | ROTARY | Imperial | 56500 | +++NNN | XXXXXXXX0 | 8 | 10 | 1959 | 2000
UGI | U6 | SYNTHETIC | Imperial | 212 | +NNNN+++++ | XXXX00 | 4 | 100 | 1979 | 1993
UGI | U6 | SYNTHETIC | Imperial | 212 | +NNNN+++++ | XXXX00 | 4 | 100 | 1979 | 1996
UGI | U6 R5 | SYNTHETIC | Imperial | 212 | +NNNN+++++ | XXXX00 | 4 | 100 | 1980 | 2000
UGI | U6 R5 | SYNTHETIC | Imperial | 212 | +NNNN+++++ | XXXX00 | 4 | 100 | 1979 | 1996
UGI | U16 | SYNTHETIC | Imperial | 565 | +NNNN+++++ | XXXX00 | 4 | 100 | 1979 | 1993
UGI | U16 R5 | SYNTHETIC | Imperial | 565 | +NNNN+++++ | XXXX00 | 4 | 100 | 1980 | 2000
UGI | U25 | SYNTHETIC | Imperial | 883 | +NNNN+++++ | XXXXXX00 | 6 | 100 | 1979 | 1993
UGI | U25 R5 | SYNTHETIC | Imperial | 883 | +NNNN+++++ | XXXXXX00 | 6 | 100 | 1980 | 2000
UGI | U40 | SYNTHETIC | Imperial | 1412 | +NNNN+++++ | XXXXXX00 | 6 | 100 | 1979 | 1993
UGI | U40 R5 | SYNTHETIC | Imperial | 1412 | +NNNN+++++ | XXXXXX00 | 6 | 100 | 1980 | 2000
UGI | U65 | SYNTHETIC | Imperial | 2296 | +NNNN+++++ | XXXXXX00 | 6 | 100 | 1976 | 2000
UGI | U65 R5 | SYNTHETIC | Imperial | 2296 | +NNNN+++++ | XXXXXX00 | 6 | 100 | 1980 | 2000
UGI | U100 | SYNTHETIC | Imperial | 3530 | +NNNN+++++ | XXXXXX00 | 6 | 100 | 1979 | 1993
UGI | U100 R5 | SYNTHETIC | Imperial | 3530 | +NNNN+++++ | XXXXXX00 | 6 | 100 | 1980 | 2000
UGI | U160 | SYNTHETIC | Imperial | 5650 | +NNNN+++++ | XXXXXX00 | 6 | 100 | 1979 | 1993
UGI | U160 R5 | SYNTHETIC | Imperial | 5650 | +NNNN+++++ | XXXXXX00 | 6 | 100 | 1980 | 2000
UGI | TG1000 | TURBINE | Imperial | 60000 | NNNN | XXXXXXXX | 8 | 100 | 1959 | 2000
UGI | TG1600 | TURBINE | Imperial | 90000 | NNNN | XXXXXXXX | 8 | 100 | 1959 | 2000
UGI | G4 | SYNTHETIC | Metric | 6 | +NNNN+++++ | XXXXX | 5 | 1 | 1980 | 1999
UGI | MDU16W | SYNTHETIC | Metric | 16 | R016UNNNNNYYA6 | XXXXXX00 | 6 | 1 | 1980 | 9999
UGI | MDU25W | SYNTHETIC | Metric | 25 | R025UNNNNNYYA6 | XXXXXX00 | 6 | 1 | 1980 | 9999
UGI | MDU40W | SYNTHETIC | Metric | 40 | R040UNNNNNYYA6 | XXXXXX | 6 | 1 | 1980 | 9999
UGI | MDU65W | SYNTHETIC | Metric | 65 | R065UNNNNNYYA6 | XXXXXX | 6 | 1 | 1980 | 9999
UGI | MDU100W | SYNTHETIC | Metric | 100 | R100UNNNNNYYA6 | XXXXXX | 6 | 1 | 1980 | 9999
UGI | MDU160W | SYNTHETIC | Metric | 160 | R160UNNNNNYYA6 | XXXXXX | 6 | 1 | 1980 | 9999
VAL | 200T/C | LEATHER | Imperial | 200 | +NNNN+++++ | XXXX | 4 | 100 | 1940 | 1982
VAL | U6 | SYNTHETIC | Imperial | 212 | +NNNN+++++ | XXXX00 | 4 | 100 | 1979 | 1999
VAL | U6 | SYNTHETIC | Imperial | 212 | +NNNN+++++ | XXXX00 | 4 | 100 | 1979 | 1999
VAL | U6 R5 | SYNTHETIC | Imperial | 212 | +NNNN+++++ | XXXX00 | 4 | 100 | 1979 | 1999
VAL | U6 R5 | SYNTHETIC | Imperial | 212 | +NNNN+++++ | XXXX00 | 4 | 100 | 1979 | 1999
VAN | 200T/C | LEATHER | Imperial | 200 | +NNNN+++++ | XXXX | 4 | 100 | 1900 | 2000
VAN | 200T/C | LEATHER | Imperial | 200 | +NNNN+++++ | XXXX | 4 | 100 | 1900 | 2000
VAN | 400T/C | LEATHER | Imperial | 400 | +NNNN+++++ | XXXX | 4 | 100 | 1900 | 2000
VAN | 700T/C | LEATHER | Imperial | 700 | +NNNN+++++ | XXXXX | 5 | 100 | 1900 | 2000
VAN | 1200T/C | LEATHER | Imperial | 1200 | +NNNN+++++ | XXXXX | 5 | 100 | 1900 | 2000
VAN | 1800T/C | LEATHER | Imperial | 1800 | +NNNN+++++ | XXXXX | 5 | 100 | 1900 | 2000
VAN | 3000T/C | LEATHER | Imperial | 3000 | +NNNN+++++ | XXXXX | 5 | 100 | 1900 | 2000
WLY | 100T/C | LEATHER | Imperial | 100 | +NNNN+++++ | XXXX | 4 | 100 | 1900 | 2000
WLY | 100T/C | LEATHER | Imperial | 100 | +NNNN+++++ | XXXX | 4 | 100 | 1900 | 2000
WLY | 200T/C | LEATHER | Imperial | 200 | +NNNN+++++ | XXXX | 4 | 100 | 1900 | 2000
WLY | 350T/C | LEATHER | Imperial | 350 | +NNNN+++++ | XXXX | 4 | 100 | 1900 | 2000
WLY | 400T/C | LEATHER | Imperial | 400 | +NNNN+++++ | XXXX | 4 | 100 | 1900 | 2000
WLY | 700T/C | LEATHER | Imperial | 700 | +NNNN+++++ | XXXXX | 5 | 100 | 1900 | 2000
WLY | 1200T/C | LEATHER | Imperial | 1200 | +NNNN+++++ | XXXXX | 5 | 100 | 1900 | 2000
WLY | 1800T/C | LEATHER | Imperial | 1800 | +NNNN+++++ | XXXXX | 5 | 100 | 1900 | 2000
WLY | 3000T/C | LEATHER | Imperial | 3000 | +NNNN+++++ | XXXXX | 5 | 100 | 1900 | 2000